## Welcome
Welcome to the 5th edition of the NBM cost and volume report covering the period 01/04/2017 to 31/09/2017.
This file contains all of the data and charts found in the main report.

## Total service NBM volumes
Product | DSR Volume
Frequency Response | 617MW
STOR | 1369MW
DSBR | 0MW
Fast Reserve | 300MW
Total | 2286MW

## Total Cost breakdown table
Cost £m | Generation: Balancing Support (BM) | Load Response (NBM) | CHP (NBM) | Generation: Balancing Support (NBM) | Generation: Standby/Backup](NBM) | Energy Storage: Balancing Support (NBM) | Energy Storage: Standby/backup (NBM) | Other (NBM) | Total
Response and Reserve | 92.1718 | 6.1128 | 0.4337 | 22.6227 | 0.94105 | 1.3595 | 0 | 13.5312 | 137.1728
Black Start | 14.8889 | 0 | 0 | 0 | 0 | 0 | 0 | 0 | 14.8889
Reactive | 40.46 | 0 | 0 | 0 | 0 | 0 | 0 | 0 | 40.46
Constraints and Intertrip | 41.8782 | 0 | 0 | 0 | 0 | 0 | 0 | 0 | 41.8782
BM Start Up | 0.33304 | 0 | 0 | 0 | 0 | 0 | 0 | 0 | 0.33304
SO-SO trading | 0.24911 | 0 | 0 | 0 | 0 | 0 | 0 | 0 | 0.24911
Interconnector Capability | 1.3788 | 0 | 0 | 0 | 0 | 0 | 0 | 0 | 1.3788
Forecast of future liabilities | 0.083817 | 0 | 0 | 0 | 0 | 0 | 0 | 0 | 0.083817
Total | 191.4437 | 6.1128 | 0.4337 | 22.6227 | 0.94105 | 1.3595 | 0 | 13.5312 | 236.4446
[11 empty] | Generation: Balancing Support (BM) | CHP (NBM) | Generation: Balancing Support (NBM) | Generation: Standby/backup (NBM) | Energy Storage: Balancing Support (NBM) | Energy Storage: Standby/backup (NBM) | Load Response (NBM) | Other (NBM)
[10 empty] | Response and Reserve | 92.1718 | 0.4337 | 22.6227 | 0.94105 | 1.3595 | 0 | 6.1128 | 13.5312
[11 empty] | Generation: Balancing Support (BM) | Total NBM
[10 empty] | Response and Reserve | 92.1718 | 45.001
32.81%

## Total response volume
primary | BM FFR Dynamic Primary | BM Optional Dynamic Primary | CHP (NBM) FFR Dynamic Primary | Generation: Balancing Support (NBM) FFR Dynamic Primary | Generation: Standby/backup (NBM) FFR Dynamic Primary | Load Response (NBM) FFR Dynamic Primary | Load Response (NBM) Optional Dynamic Primary | Energy Storage: Balancing Support (NBM) FFR Dynamic Primary | Energy Storage: Standby/backup (NBM) FFR Dynamic Primary | Other (NBM) FFR Dynamic Primary | BM Optional Static Primary | CHP (NBM) FFR Static +FCDM | Generation: Balancing Support (NBM) FFR Static + FCDM | Generation: Standby/backup (NBM) FFR Static + FCDM | Load Response (NBM) FFR Static + FCDM | Other (NBM) FFR Static + FCDM | Energy Storage: Balancing Support (NBM) FFR Static + FCDM | Energy Storage: Standby/backup (NBM) FFR Static + FCDM
2017-04-01 | 161.33 | 667.54 | 0 | 0 | 0 | 17.82 | 0 | 0 | 0 | 0 | 0 | 0 | 0 | 0 | 0 | 11.203 | 0 | 0
2017-05-01 | 230.081 | 454.7004 | 0 | 0 | 0 | 18.414 | 0 | 0 | 0 | 0 | 0 | 0 | 0 | 0 | 0 | 11.68 | 0 | 0
2017-06-01 | 226.552 | 480.6639 | 0 | 0 | 0 | 17.226 | 0 | 0 | 0 | 0 | 0 | 0 | 0 | 0 | 0 | 10.862 | 0 | 0
2017-07-01 | 243.5178 | 459.6858 | 0 | 0 | 0 | 17.226 | 0 | 0 | 0 | 0 | 0 | 0 | 0 | 0 | 0 | 11.554 | 0 | 0
2017-08-01 | 165.0826 | 472.8382 | 0 | 0 | 0 | 18.414 | 0 | 0 | 0 | 0 | 0 | 0 | 0 | 0 | 0 | 11.744 | 0 | 0
2017-09-01 | 170.151 | 466.9215 | 0 | 0 | 0 | 17.82 | 0 | 0 | 0 | 4.2738 | 0 | 0 | 1.8432 | 0 | 0 | 12.639 | 360.0682 | 0
2017-10-01 | 0 | 0 | 0 | 0 | 0 | 0 | 0 | 0 | 0 | 0 | 0 | 0 | 0 | 0 | 0 | 0 | 0 | 0
2017-11-01 | 0 | 0 | 0 | 0 | 0 | 0 | 0 | 0 | 0 | 0 | 0 | 0 | 0 | 0 | 0 | 0 | 0 | 0
2017-12-01 | 0 | 0 | 0 | 0 | 0 | 0 | 0 | 0 | 0 | 0 | 0 | 0 | 0 | 0 | 0 | 0 | 0 | 0
2018-01-01 | 0 | 0 | 0 | 0 | 0 | 0 | 0 | 0 | 0 | 0 | 0 | 0 | 0 | 0 | 0 | 0 | 0 | 0
2018-02-01 | 0 | 0 | 0 | 0 | 0 | 0 | 0 | 0 | 0 | 0 | 0 | 0 | 0 | 0 | 0 | 0 | 0 | 0
2018-03-01 | 0 | 0 | 0 | 0 | 0 | 0 | 0 | 0 | 0 | 0 | 0 | 0 | 0 | 0 | 0 | 0 | 0 | 0
secondary | BM FFR Dynamic Secondary | BM Optional Dynamic Secondary | CHP (NBM) FFR Dynamic Secondary | Generation: Balancing Support (NBM) FFR Dynamic Secondary | Generation: Standby/backup (NBM) FFR Dynamic Secondary | Load Response (NBM) FFR Dynamic Secondary | Load Response (NBM) Optional Dynamic Secondary | Energy Storage: Balancing Support (NBM) FFR Dynamic Secondary | Energy Storage: Standby/backup (NBM) FFR Dynamic Secondary | Other (NBM) FFR Dynamic Secondary | BM Optional Static Secondary | CHP (NBM) FFR Static +FCDM | Generation: Balancing Support (NBM) FFR Static + FCDM | Generation: Standby/backup (NBM) FFR Static + FCDM | Load Response (NBM) FFR Static + FCDM | Other (NBM) FFR Static + FCDM | Energy Storage: Balancing Support (NBM) FFR Static + FCDM | Energy Storage: Standby/backup (NBM) FFR Static + FCDM
2017-04-01 | 101.543 | 466.7487 | 0 | 0 | 0 | 23.76 | 13.0235 | 0 | 0 | 0 | 372.5491 | 0 | 52.2155 | 0 | 84.2055 | 48.207 | 0 | 0
2017-05-01 | 193.2987 | 438.0148 | 0 | 0 | 0 | 24.552 | 26.1765 | 0 | 0 | 10.98 | 380.1386 | 0 | 48.0384 | 0 | 88.7606 | 61.564 | 350.1819 | 0
2017-06-01 | 189.988 | 389.9867 | 0 | 0 | 0 | 22.968 | 11.2335 | 0 | 0 | 14.3 | 431.2649 | 0 | 57.8266 | 0 | 91.0494 | 58.508 | 406.8691 | 0
2017-07-01 | 210.0652 | 353.1651 | 0 | 0 | 0 | 22.968 | 23.497 | 0 | 0 | 14.78 | 444.3409 | 0 | 69.7838 | 0 | 92.9384 | 62.251 | 427.8298 | 0
2017-08-01 | 164.8468 | 334.9245 | 0 | 0 | 0 | 24.552 | 23.323 | 0 | 0 | 24.8918 | 424.3363 | 0 | 62.2068 | 0 | 92.4562 | 84.247 | 424.535 | 0
2017-09-01 | 173.4175 | 349.6993 | 0 | 0 | 0 | 23.76 | 16.5603 | 0 | 0 | 14.3218 | 421.9867 | 0 | 68.0053 | 0 | 89.9596 | 58.55 | 403.6138 | 0
2017-10-01 | 0 | 0 | 0 | 0 | 0 | 0 | 0 | 0 | 0 | 0 | 0 | 0 | 0 | 0 | 0 | 0 | 0 | 0
2017-11-01 | 0 | 0 | 0 | 0 | 0 | 0 | 0 | 0 | 0 | 0 | 0 | 0 | 0 | 0 | 0 | 0 | 0 | 0
2017-12-01 | 0 | 0 | 0 | 0 | 0 | 0 | 0 | 0 | 0 | 0 | 0 | 0 | 0 | 0 | 0 | 0 | 0 | 0
2018-01-01 | 0 | 0 | 0 | 0 | 0 | 0 | 0 | 0 | 0 | 0 | 0 | 0 | 0 | 0 | 0 | 0 | 0 | 0
2018-02-01 | 0 | 0 | 0 | 0 | 0 | 0 | 0 | 0 | 0 | 0 | 0 | 0 | 0 | 0 | 0 | 0 | 0 | 0
2018-03-01 | 0 | 0 | 0 | 0 | 0 | 0 | 0 | 0 | 0 | 0 | 0 | 0 | 0 | 0 | 0 | 0 | 0 | 0
high | BM FFR Dynamic High | BM Optional Dynamic High | CHP (NBM) FFR Dynamic High | Generation: Balancing Support (NBM) FFR Dynamic High | Generation: Standby/backup (NBM) FFR Dynamic High | Load Response (NBM) FFR Dynamic High | Load Response (NBM) Optional Dynamic High | Energy Storage: Balancing Support (NBM) FFR Dynamic High | Energy Storage: Standby/backup (NBM) FFR Dynamic High | Other (NBM) FFR Dynamic High | BM Optional Static High | CHP (NBM) FFR Static +FCDM | Generation: Balancing Support (NBM) FFR Static + FCDM | Generation: Standby/backup (NBM) FFR Static + FCDM | Load Response (NBM) FFR Static + FCDM | Other (NBM) FFR Static + FCDM | Energy Storage: Balancing Support (NBM) FFR Static + FCDM | Energy Storage: Standby/backup (NBM) FFR Static + FCDM
2017-04-01 | 0 | 670.0877 | 0 | 0 | 0 | 0 | 13.8225 | 0 | 0 | 0 | 10.7386 | 0 | 0 | 0 | 0 | 14.035 | 0 | 0
2017-05-01 | 99.68 | 568.0626 | 0 | 0 | 0 | 0 | 10.275 | 0 | 0 | 6.89 | 4.5049 | 0 | 0 | 0 | 0 | 14.6 | 1.6589 | 0
2017-06-01 | 97.44 | 555.4553 | 0 | 0 | 0 | 0 | 8.577 | 0 | 0 | 7.1 | 0 | 0 | 0 | 0 | 0 | 13.71 | 22.2797 | 0
2017-07-01 | 115.6646 | 580.3346 | 0 | 0 | 0 | 0 | 8.597 | 0 | 0 | 7.34 | 0 | 0 | 0 | 0 | 0 | 14.49 | 25.7126 | 0
2017-08-01 | 123.2422 | 597.1143 | 0 | 0 | 0 | 0 | 2.976 | 0 | 0 | 17.4518 | 4.7181 | 0 | 0 | 0 | 0 | 14.68 | 36.6113 | 0
2017-09-01 | 134.122 | 494.8022 | 0 | 0 | 0 | 0 | 1.16 | 0 | 0 | 7.1218 | 1.0563 | 0 | 0 | 0 | 0 | 15.487 | 36.6103 | 0
2017-10-01 | 0 | 0 | 0 | 0 | 0 | 0 | 0 | 0 | 0 | 0 | 0 | 0 | 0 | 0 | 0 | 0 | 0 | 0
2017-11-01 | 0 | 0 | 0 | 0 | 0 | 0 | 0 | 0 | 0 | 0 | 0 | 0 | 0 | 0 | 0 | 0 | 0 | 0
2017-12-01 | 0 | 0 | 0 | 0 | 0 | 0 | 0 | 0 | 0 | 0 | 0 | 0 | 0 | 0 | 0 | 0 | 0 | 0
2018-01-01 | 0 | 0 | 0 | 0 | 0 | 0 | 0 | 0 | 0 | 0 | 0 | 0 | 0 | 0 | 0 | 0 | 0 | 0
2018-02-01 | 0 | 0 | 0 | 0 | 0 | 0 | 0 | 0 | 0 | 0 | 0 | 0 | 0 | 0 | 0 | 0 | 0 | 0
2018-03-01 | 0 | 0 | 0 | 0 | 0 | 0 | 0 | 0 | 0 | 0 | 0 | 0 | 0 | 0 | 0 | 0 | 0 | 0

## Primary Response volume chart
primary | BM FFR Dynamic Primary | BM Optional Dynamic Primary | CHP (NBM) FFR Dynamic Primary | Generation: Balancing Support (NBM) FFR Dynamic Primary | Generation: Standby/backup (NBM) FFR Dynamic Primary | Load Response (NBM) FFR Dynamic Primary | Load Response (NBM) Optional Dynamic Primary | Energy Storage: Balancing Support (NBM) FFR Dynamic Primary | Energy Storage: Standby/backup (NBM) FFR Dynamic Primary | Other (NBM) FFR Dynamic Primary | BM Optional Static Primary | CHP (NBM) FFR Static +FCDM | Generation: Balancing Support (NBM) FFR Static + FCDM | Generation: Standby/backup (NBM) FFR Static + FCDM | Load Response (NBM) FFR Static + FCDM | Other (NBM) FFR Static + FCDM | Energy Storage: Balancing Support (NBM) FFR Static + FCDM | Energy Storage: Standby/backup (NBM) FFR Static + FCDM
2017-04-01 | 161.33 | 667.54 | 0 | 0 | 0 | 17.82 | 0 | 0 | 0 | 0 | 0 | 0 | 0 | 0 | 0 | 11.203 | 0 | 0
2017-05-01 | 230.081 | 454.7004 | 0 | 0 | 0 | 18.414 | 0 | 0 | 0 | 0 | 0 | 0 | 0 | 0 | 0 | 11.68 | 0 | 0
2017-06-01 | 226.552 | 480.6639 | 0 | 0 | 0 | 17.226 | 0 | 0 | 0 | 0 | 0 | 0 | 0 | 0 | 0 | 10.862 | 0 | 0
2017-07-01 | 243.5178 | 459.6858 | 0 | 0 | 0 | 17.226 | 0 | 0 | 0 | 0 | 0 | 0 | 0 | 0 | 0 | 11.554 | 0 | 0
2017-08-01 | 165.0826 | 472.8382 | 0 | 0 | 0 | 18.414 | 0 | 0 | 0 | 0 | 0 | 0 | 0 | 0 | 0 | 11.744 | 0 | 0
2017-09-01 | 170.151 | 466.9215 | 0 | 0 | 0 | 17.82 | 0 | 0 | 0 | 4.2738 | 0 | 0 | 1.8432 | 0 | 0 | 12.639 | 360.0682 | 0
2017-10-01 | 0 | 0 | 0 | 0 | 0 | 0 | 0 | 0 | 0 | 0 | 0 | 0 | 0 | 0 | 0 | 0 | 0 | 0
2017-11-01 | 0 | 0 | 0 | 0 | 0 | 0 | 0 | 0 | 0 | 0 | 0 | 0 | 0 | 0 | 0 | 0 | 0 | 0
2017-12-01 | 0 | 0 | 0 | 0 | 0 | 0 | 0 | 0 | 0 | 0 | 0 | 0 | 0 | 0 | 0 | 0 | 0 | 0
2018-01-01 | 0 | 0 | 0 | 0 | 0 | 0 | 0 | 0 | 0 | 0 | 0 | 0 | 0 | 0 | 0 | 0 | 0 | 0
2018-02-01 | 0 | 0 | 0 | 0 | 0 | 0 | 0 | 0 | 0 | 0 | 0 | 0 | 0 | 0 | 0 | 0 | 0 | 0
2018-03-01 | 0 | 0 | 0 | 0 | 0 | 0 | 0 | 0 | 0 | 0 | 0 | 0 | 0 | 0 | 0 | 0 | 0 | 0

## Secondary Response volume chart
secondary | BM FFR Dynamic Secondary | BM Optional Dynamic Secondary | CHP (NBM) FFR Dynamic Secondary | Generation: Balancing Support (NBM) FFR Dynamic Secondary | Generation: Standby/backup (NBM) FFR Dynamic Secondary | Load Response (NBM) FFR Dynamic Secondary | Load Response (NBM) Optional Dynamic Secondary | Energy Storage: Balancing Support (NBM) FFR Dynamic Secondary | Energy Storage: Standby/backup (NBM) FFR Dynamic Secondary | Other (NBM) FFR Dynamic Secondary | BM Optional Static Secondary | CHP (NBM) FFR Static +FCDM | Generation: Balancing Support (NBM) FFR Static + FCDM | Generation: Standby/backup (NBM) FFR Static + FCDM | Load Response (NBM) FFR Static + FCDM | Other (NBM) FFR Static + FCDM | Energy Storage: Balancing Support (NBM) FFR Static + FCDM | Energy Storage: Standby/backup (NBM) FFR Static + FCDM
2017-04-01 | 101.543 | 466.7487 | 0 | 0 | 0 | 23.76 | 13.0235 | 0 | 0 | 0 | 372.5491 | 0 | 52.2155 | 0 | 84.2055 | 48.207 | 0 | 0
2017-05-01 | 193.2987 | 438.0148 | 0 | 0 | 0 | 24.552 | 26.1765 | 0 | 0 | 10.98 | 380.1386 | 0 | 48.0384 | 0 | 88.7606 | 61.564 | 350.1819 | 0
2017-06-01 | 189.988 | 389.9867 | 0 | 0 | 0 | 22.968 | 11.2335 | 0 | 0 | 14.3 | 431.2649 | 0 | 57.8266 | 0 | 91.0494 | 58.508 | 406.8691 | 0
2017-07-01 | 210.0652 | 353.1651 | 0 | 0 | 0 | 22.968 | 23.497 | 0 | 0 | 14.78 | 444.3409 | 0 | 69.7838 | 0 | 92.9384 | 62.251 | 427.8298 | 0
2017-08-01 | 164.8468 | 334.9245 | 0 | 0 | 0 | 24.552 | 23.323 | 0 | 0 | 24.8918 | 424.3363 | 0 | 62.2068 | 0 | 92.4562 | 84.247 | 424.535 | 0
2017-09-01 | 173.4175 | 349.6993 | 0 | 0 | 0 | 23.76 | 16.5603 | 0 | 0 | 14.3218 | 421.9867 | 0 | 68.0053 | 0 | 89.9596 | 58.55 | 403.6138 | 0
2017-10-01 | 0 | 0 | 0 | 0 | 0 | 0 | 0 | 0 | 0 | 0 | 0 | 0 | 0 | 0 | 0 | 0 | 0 | 0
2017-11-01 | 0 | 0 | 0 | 0 | 0 | 0 | 0 | 0 | 0 | 0 | 0 | 0 | 0 | 0 | 0 | 0 | 0 | 0
2017-12-01 | 0 | 0 | 0 | 0 | 0 | 0 | 0 | 0 | 0 | 0 | 0 | 0 | 0 | 0 | 0 | 0 | 0 | 0
2018-01-01 | 0 | 0 | 0 | 0 | 0 | 0 | 0 | 0 | 0 | 0 | 0 | 0 | 0 | 0 | 0 | 0 | 0 | 0
2018-02-01 | 0 | 0 | 0 | 0 | 0 | 0 | 0 | 0 | 0 | 0 | 0 | 0 | 0 | 0 | 0 | 0 | 0 | 0
2018-03-01 | 0 | 0 | 0 | 0 | 0 | 0 | 0 | 0 | 0 | 0 | 0 | 0 | 0 | 0 | 0 | 0 | 0 | 0

## High Response volume chart
high | BM FFR Dynamic High | BM Optional Dynamic High | CHP (NBM) FFR Dynamic High | Generation: Balancing Support (NBM) FFR Dynamic High | Generation: Standby/backup (NBM) FFR Dynamic High | Load Response (NBM) FFR Dynamic High | Load Response (NBM) Optional Dynamic High | Energy Storage: Balancing Support (NBM) FFR Dynamic High | Energy Storage: Standby/backup (NBM) FFR Dynamic High | Other (NBM) FFR Dynamic High | BM Optional Static High | CHP (NBM) FFR Static +FCDM | Generation: Balancing Support (NBM) FFR Static + FCDM | Generation: Standby/backup (NBM) FFR Static + FCDM | Load Response (NBM) FFR Static + FCDM | Other (NBM) FFR Static + FCDM | Energy Storage: Balancing Support (NBM) FFR Static + FCDM | Energy Storage: Standby/backup (NBM) FFR Static + FCDM
2017-04-01 | 0 | 670.0877 | 0 | 0 | 0 | 0 | 13.8225 | 0 | 0 | 0 | 10.7386 | 0 | 0 | 0 | 0 | 14.035 | 0 | 0
2017-05-01 | 99.68 | 568.0626 | 0 | 0 | 0 | 0 | 10.275 | 0 | 0 | 6.89 | 4.5049 | 0 | 0 | 0 | 0 | 14.6 | 1.6589 | 0
2017-06-01 | 97.44 | 555.4553 | 0 | 0 | 0 | 0 | 8.577 | 0 | 0 | 7.1 | 0 | 0 | 0 | 0 | 0 | 13.71 | 22.2797 | 0
2017-07-01 | 115.6646 | 580.3346 | 0 | 0 | 0 | 0 | 8.597 | 0 | 0 | 7.34 | 0 | 0 | 0 | 0 | 0 | 14.49 | 25.7126 | 0
2017-08-01 | 123.2422 | 597.1143 | 0 | 0 | 0 | 0 | 2.976 | 0 | 0 | 17.4518 | 4.7181 | 0 | 0 | 0 | 0 | 14.68 | 36.6113 | 0
2017-09-01 | 134.122 | 494.8022 | 0 | 0 | 0 | 0 | 1.16 | 0 | 0 | 7.1218 | 1.0563 | 0 | 0 | 0 | 0 | 15.487 | 36.6103 | 0
2017-10-01 | 0 | 0 | 0 | 0 | 0 | 0 | 0 | 0 | 0 | 0 | 0 | 0 | 0 | 0 | 0 | 0 | 0 | 0
2017-11-01 | 0 | 0 | 0 | 0 | 0 | 0 | 0 | 0 | 0 | 0 | 0 | 0 | 0 | 0 | 0 | 0 | 0 | 0
2017-12-01 | 0 | 0 | 0 | 0 | 0 | 0 | 0 | 0 | 0 | 0 | 0 | 0 | 0 | 0 | 0 | 0 | 0 | 0
2018-01-01 | 0 | 0 | 0 | 0 | 0 | 0 | 0 | 0 | 0 | 0 | 0 | 0 | 0 | 0 | 0 | 0 | 0 | 0
2018-02-01 | 0 | 0 | 0 | 0 | 0 | 0 | 0 | 0 | 0 | 0 | 0 | 0 | 0 | 0 | 0 | 0 | 0 | 0
2018-03-01 | 0 | 0 | 0 | 0 | 0 | 0 | 0 | 0 | 0 | 0 | 0 | 0 | 0 | 0 | 0 | 0 | 0 | 0

## Frequency Response cost chart
| BM Dynamic FFR | BM Dynamic FFR respons energy | CHP (NBM) Dynamic FFR | CHP (NBM) Static FFR | Generation: Balancing Support (NBM) Dynamic FFR | Generation: Balancing Support (NBM) Static FFR | Generation: Standby/backup (NBM) Dynamic FFR | Generation: Standby/backup (NBM) Static FFR | Load Response (NBM) Dynamic FFR | Load Response (NBM) Static FFR | Other (NBM) Dynamic FFR | Other (NBM) Static FFR | BM Optional Dynamic response services | BM Optional Static response services | CHP (NBM) FCDM | Generation: Balancing Support (NBM) FCDM | Generation: Standby/backup (NBM) FCDM | Load Response (NBM) FCDM + Bilateral Optional | Other (NBM) FCDM | Energy Storage: Balancing Support (NBM) FFR Static + FCDM
2017-04-01 | #REF! | #REF! | #REF! | #REF! | #REF! | #REF! | #REF! | #REF! | #REF! | #REF! | #REF! | #REF! | #REF! | #REF! | #REF! | #REF! | #REF! | #REF! | #REF! | #REF!
2017-05-01 | #REF! | #REF! | #REF! | #REF! | #REF! | #REF! | #REF! | #REF! | #REF! | #REF! | #REF! | #REF! | #REF! | #REF! | #REF! | #REF! | #REF! | #REF! | #REF! | #REF!
2017-06-01 | #REF! | #REF! | #REF! | #REF! | #REF! | #REF! | #REF! | #REF! | #REF! | #REF! | #REF! | #REF! | #REF! | #REF! | #REF! | #REF! | #REF! | #REF! | #REF! | #REF!
2017-07-01 | #REF! | #REF! | #REF! | #REF! | #REF! | #REF! | #REF! | #REF! | #REF! | #REF! | #REF! | #REF! | #REF! | #REF! | #REF! | #REF! | #REF! | #REF! | #REF! | #REF!
2017-08-01 | #REF! | #REF! | #REF! | #REF! | #REF! | #REF! | #REF! | #REF! | #REF! | #REF! | #REF! | #REF! | #REF! | #REF! | #REF! | #REF! | #REF! | #REF! | #REF! | #REF!
2017-09-01 | #REF! | #REF! | #REF! | #REF! | #REF! | #REF! | #REF! | #REF! | #REF! | #REF! | #REF! | #REF! | #REF! | #REF! | #REF! | #REF! | #REF! | #REF! | #REF! | #REF!
2017-10-01 | #REF! | #REF! | #REF! | #REF! | #REF! | #REF! | #REF! | #REF! | #REF! | #REF! | #REF! | #REF! | #REF! | #REF! | #REF! | #REF! | #REF! | #REF! | #REF! | #REF!
2017-11-01 | #REF! | #REF! | #REF! | #REF! | #REF! | #REF! | #REF! | #REF! | #REF! | #REF! | #REF! | #REF! | #REF! | #REF! | #REF! | #REF! | #REF! | #REF! | #REF! | #REF!
2017-12-01 | #REF! | #REF! | #REF! | #REF! | #REF! | #REF! | #REF! | #REF! | #REF! | #REF! | #REF! | #REF! | #REF! | #REF! | #REF! | #REF! | #REF! | #REF! | #REF! | #REF!
2018-01-01 | #REF! | #REF! | #REF! | #REF! | #REF! | #REF! | #REF! | #REF! | #REF! | #REF! | #REF! | #REF! | #REF! | #REF! | #REF! | #REF! | #REF! | #REF! | #REF! | #REF!
2018-02-01 | #REF! | #REF! | #REF! | #REF! | #REF! | #REF! | #REF! | #REF! | #REF! | #REF! | #REF! | #REF! | #REF! | #REF! | #REF! | #REF! | #REF! | #REF! | #REF! | #REF!
2018-03-01 | #REF! | #REF! | #REF! | #REF! | #REF! | #REF! | #REF! | #REF! | #REF! | #REF! | #REF! | #REF! | #REF! | #REF! | #REF! | #REF! | #REF! | #REF! | #REF! | #REF!

## STOR average available capacity
STOR average MW capacity available
Month | Number_of_STOR_hours | Generation: Balancing Support (BM) | Load Response (NBM) | CHP (NBM) | Generation: Balancing Support (NBM) | Generation: Standby/Backup](NBM) | Energy Storage: Balancing Support (NBM) | Energy Storage: Standby/backup (NBM) | Other (NBM) | Total
2017-04-01 | 279.5 | 960.5442 | 0.27064 | 29.3649 | 763.073 | 82.4544 | 0 | 0 | 130.4891 | 1966.1961
2017-05-01 | 329.5 | 805.3687 | 0.1833 | 30.9564 | 795.4545 | 74.5412 | 0 | 0 | 144.8377 | 1851.3418
2017-06-01 | 327 | 889.5766 | 0.16615 | 35.22 | 782.2343 | 76.6692 | 0 | 0 | 141.0554 | 1924.9216
2017-07-01 | 334 | 930.9468 | 0.18935 | 38.1564 | 701.9498 | 78.4411 | 0 | 0 | 150.6047 | 1900.2881
2017-08-01 | 336.5 | 881.8994 | 0.1735 | 34.7935 | 725.7014 | 73.4467 | 0 | 0 | 153.006 | 1869.0205
2017-09-01 | 330 | 843.4178 | 0.135 | 25.5686 | 701.9152 | 75.7123 | 0 | 0 | 136.7718 | 1783.5206
2017-10-01 | 319.5 | 0 | 0 | 0 | 0 | 0 | 0 | 0 | 0 | 0
2017-11-01 | 329 | 0 | 0 | 0 | 0 | 0 | 0 | 0 | 0 | 0
2017-12-01 | 328.5 | 0 | 0 | 0 | 0 | 0 | 0 | 0 | 0 | 0
2018-01-01 | 335 | 0 | 0 | 0 | 0 | 0 | 0 | 0 | 0 | 0
2018-02-01 | 294 | 0 | 0 | 0 | 0 | 0 | 0 | 0 | 0 | 0
2018-03-01 | 327 | 0 | 0 | 0 | 0 | 0 | 0 | 0 | 0 | 0

## STOR availability data
Month | Service | Generation: Balancing Support (BM) | Load Response (NBM) | CHP (NBM) | Generation: Balancing Support (NBM) | Generation: Standby/Backup](NBM) | Energy Storage: Balancing Support (NBM) | Energy Storage: Standby/backup (NBM) | Other (NBM) | Total
2017-04-01 | STOR - Availbility pay | 1736010.5 | 293.8704 | 23141.2839 | 1860964.58 | 75450.41 | 0 | 0 | 139909.1057 | 3835769.75
2017-05-01 | STOR - Availbility pay | 1723889.7 | 87.5784 | 27349.6688 | 2163073.58 | 81021.83 | 0 | 0 | 182789.0628 | 4178211.42
2017-06-01 | STOR - Availbility pay | 1874257.47 | 142.3548 | 32360.2652 | 2183680.26 | 82861.26 | 0 | 0 | 179766.64 | 4353068.25
2017-07-01 | STOR - Availbility pay | 2026059.47 | 146.3378 | 35775.5342 | 2188821.54 | 85754.17 | 0 | 0 | 192773.478 | 4529330.53
2017-08-01 | STOR - Availbility pay | 1938021.33 | 100.9666 | 32423.1834 | 2182608.35 | 81712.42 | 0 | 0 | 196405.99 | 4431272.24
2017-09-01 | STOR - Availbility pay | 1813624.81 | 42.3215 | 19414.5211 | 2046383.38 | 79388.69 | 0 | 0 | 167628.0874 | 4126481.81
2017-10-01 | STOR - Availbility pay | 0 | 0 | 0 | 0 | 0 | 0 | 0 | 0 | 0
2017-11-01 | STOR - Availbility pay | 0 | 0 | 0 | 0 | 0 | 0 | 0 | 0 | 0
2017-12-01 | STOR - Availbility pay | 0 | 0 | 0 | 0 | 0 | 0 | 0 | 0 | 0
2018-01-01 | STOR - Availbility pay | 0 | 0 | 0 | 0 | 0 | 0 | 0 | 0 | 0
2018-02-01 | STOR - Availbility pay | 0 | 0 | 0 | 0 | 0 | 0 | 0 | 0 | 0
2018-03-01 | STOR - Availbility pay | 0 | 0 | 0 | 0 | 0 | 0 | 0 | 0 | 0
Month | Service | Generation: Balancing Support (BM) | Load Response (NBM) | CHP (NBM) | Generation: Balancing Support (NBM) | Generation: Standby/Backup](NBM) | Energy Storage: Balancing Support (NBM) | Energy Storage: Standby/backup (NBM) | Other (NBM) | Total
2017-04-01 | STOR - Availbility Vol | 268472.1 | 75.6441 | 8207.4756 | 213278.9002 | 23045.9969 | 0 | 0 | 36471.6971 | 549551.8139
2017-05-01 | STOR - Availbility Vol | 265369 | 60.3989 | 10200.1416 | 262102.2634 | 24561.3095 | 0 | 0 | 47724.0255 | 610017.1388
2017-06-01 | STOR - Availbility Vol | 290891.5559 | 54.3312 | 11516.9272 | 255790.6084 | 25070.8163 | 0 | 0 | 46125.1137 | 629449.3526
2017-07-01 | STOR - Availbility Vol | 310936.225 | 63.2427 | 12744.2331 | 234451.2378 | 26199.3109 | 0 | 0 | 50301.9669 | 634696.2164
2017-08-01 | STOR - Availbility Vol | 296759.1392 | 58.3843 | 11708.0102 | 244198.5172 | 24714.8082 | 0 | 0 | 51486.5305 | 628925.3895
2017-09-01 | STOR - Availbility Vol | 278327.8608 | 44.5489 | 8437.6409 | 231632.0005 | 24985.073 | 0 | 0 | 45134.6878 | 588561.812
2017-10-01 | STOR - Availbility Vol | 0 | 0 | 0 | 0 | 0 | 0 | 0 | 0 | 0
2017-11-01 | STOR - Availbility Vol | 0 | 0 | 0 | 0 | 0 | 0 | 0 | 0 | 0
2017-12-01 | STOR - Availbility Vol | 0 | 0 | 0 | 0 | 0 | 0 | 0 | 0 | 0
2018-01-01 | STOR - Availbility Vol | 0 | 0 | 0 | 0 | 0 | 0 | 0 | 0 | 0
2018-02-01 | STOR - Availbility Vol | 0 | 0 | 0 | 0 | 0 | 0 | 0 | 0 | 0
2018-03-01 | STOR - Availbility Vol | 0 | 0 | 0 | 0 | 0 | 0 | 0 | 0 | 0

## STOR availability Cost
Total STOR availability cost £m
Month | Generation: Balancing Support (BM) | Load Response (NBM) | CHP (NBM) | Generation: Balancing Support (NBM) | Generation: Standby/Backup](NBM) | Energy Storage: Balancing Support (NBM) | Energy Storage: Standby/backup (NBM) | Other (NBM) | Total
2017-04-01 | 1.736 | 0.00029387 | 0.023141 | 1.861 | 0.07545 | 0 | 0 | 0.13991 | 3.8358
2017-05-01 | 1.7239 | 8.7578e-05 | 0.02735 | 2.1631 | 0.081022 | 0 | 0 | 0.18279 | 4.1782
2017-06-01 | 1.8743 | 0.00014235 | 0.03236 | 2.1837 | 0.082861 | 0 | 0 | 0.17977 | 4.3531
2017-07-01 | 2.0261 | 0.00014634 | 0.035776 | 2.1888 | 0.085754 | 0 | 0 | 0.19277 | 4.5293
2017-08-01 | 1.938 | 0.00010097 | 0.032423 | 2.1826 | 0.081712 | 0 | 0 | 0.19641 | 4.4313
2017-09-01 | 1.8136 | 4.2321e-05 | 0.019415 | 2.0464 | 0.079389 | 0 | 0 | 0.16763 | 4.1265
2017-10-01 | 0 | 0 | 0 | 0 | 0 | 0 | 0 | 0 | 0
2017-11-01 | 0 | 0 | 0 | 0 | 0 | 0 | 0 | 0 | 0
2017-12-01 | 0 | 0 | 0 | 0 | 0 | 0 | 0 | 0 | 0
2018-01-01 | 0 | 0 | 0 | 0 | 0 | 0 | 0 | 0 | 0
2018-02-01 | 0 | 0 | 0 | 0 | 0 | 0 | 0 | 0 | 0
2018-03-01 | 0 | 0 | 0 | 0 | 0 | 0 | 0 | 0 | 0

## STOR utilisation data
Month | Service | Generation: Balancing Support (BM) | Load Response (NBM) | CHP (NBM) | Generation: Balancing Support (NBM) | Generation: Standby/Backup](NBM) | Energy Storage: Balancing Support (NBM) | Energy Storage: Standby/backup (NBM) | Other (NBM)
2017-04-01 | STOR - Utilisation Pay | 444086.24 | 1552.7443 | 24474.7431 | 1188740.79 | 54066.99 | 0 | 0 | 123717.8326
2017-05-01 | STOR - Utilisation Pay | 397073.37 | 2813.943 | 63142.3326 | 1951796.87 | 103259.45 | 0 | 0 | 206716.6544
2017-06-01 | STOR - Utilisation Pay | 124234.121 | 368.7423 | 37933.5921 | 1282849.37 | 69081.81 | 0 | 0 | 159634.1856
2017-07-01 | STOR - Utilisation Pay | 310057.613 | 900.5453 | 53221.1863 | 1461337.02 | 93729.18 | 0 | 0 | 210985.9684
2017-08-01 | STOR - Utilisation Pay | 181817.319 | 3618.7797 | 53358.9273 | 1439867.3 | 71520.25 | 0 | 0 | 204232.683
2017-09-01 | STOR - Utilisation Pay | 151896.866 | 241.821 | 31109.3954 | 1356920.92 | 63200.9 | 0 | 0 | 243164.3936
2017-10-01 | STOR - Utilisation Pay | 0 | 0 | 0 | 0 | 0 | 0 | 0 | 0
2017-11-01 | STOR - Utilisation Pay | 0 | 0 | 0 | 0 | 0 | 0 | 0 | 0
2017-12-01 | STOR - Utilisation Pay | 0 | 0 | 0 | 0 | 0 | 0 | 0 | 0
2018-01-01 | STOR - Utilisation Pay | 0 | 0 | 0 | 0 | 0 | 0 | 0 | 0
2018-02-01 | STOR - Utilisation Pay | 0 | 0 | 0 | 0 | 0 | 0 | 0 | 0
2018-03-01 | STOR - Utilisation Pay | 0 | 0 | 0 | 0 | 0 | 0 | 0 | 0
Month | Service | Generation: Balancing Support (BM) | Load Response (NBM) | CHP (NBM) | Generation: Balancing Support (NBM) | Generation: Standby/Backup](NBM) | Energy Storage: Balancing Support (NBM) | Energy Storage: Standby/backup (NBM) | Other (NBM)
2017-04-01 | STOR - Utilisation volume | 2783.05 | 29.9228 | 524.9042 | 21772.08 | 1002.7 | 0 | 0 | 1796.253
2017-05-01 | STOR - Utilisation volume | 2381.79 | 59.6104 | 1058.3758 | 35124.79 | 1719.12 | 0 | 0 | 3123.0938
2017-06-01 | STOR - Utilisation volume | 857.09 | 7.2049 | 589.6821 | 24137.53 | 1055.28 | 0 | 0 | 2784.723
2017-07-01 | STOR - Utilisation volume | 1982.8 | 18.3484 | 840.8646 | 27407.73 | 1369.54 | 0 | 0 | 3328.017
2017-08-01 | STOR - Utilisation volume | 1226.01 | 64.7321 | 848.2479 | 26698.04 | 1217.54 | 0 | 0 | 3560.03
2017-09-01 | STOR - Utilisation volume | 1066.97 | 7.8455 | 469.5775 | 25770.94 | 1057 | 0 | 0 | 4830.557
2017-10-01 | STOR - Utilisation volume | 0 | 0 | 0 | 0 | 0 | 0 | 0 | 0
2017-11-01 | STOR - Utilisation volume | 0 | 0 | 0 | 0 | 0 | 0 | 0 | 0
2017-12-01 | STOR - Utilisation volume | 0 | 0 | 0 | 0 | 0 | 0 | 0 | 0
2018-01-01 | STOR - Utilisation volume | 0 | 0 | 0 | 0 | 0 | 0 | 0 | 0
2018-02-01 | STOR - Utilisation volume | 0 | 0 | 0 | 0 | 0 | 0 | 0 | 0
2018-03-01 | STOR - Utilisation volume | 0 | 0 | 0 | 0 | 0 | 0 | 0 | 0

## STOR total utilisation volume
Total STOR utilisation volume MWh
Month | Generation: Balancing Support (BM) | Load Response (NBM) | CHP (NBM) | Generation: Balancing Support (NBM) | Generation: Standby/Backup](NBM) | Energy Storage: Balancing Support (NBM) | Energy Storage: Standby/backup (NBM) | Other (NBM) | Total
2017-04-01 | 2783.05 | 29.9228 | 524.9042 | 21772.08 | 1002.7 | 0 | 0 | 1796.253 | 27908.91
2017-05-01 | 2381.79 | 59.6104 | 1058.3758 | 35124.79 | 1719.12 | 0 | 0 | 3123.0938 | 43466.78
2017-06-01 | 857.09 | 7.2049 | 589.6821 | 24137.53 | 1055.28 | 0 | 0 | 2784.723 | 29431.51
2017-07-01 | 1982.8 | 18.3484 | 840.8646 | 27407.73 | 1369.54 | 0 | 0 | 3328.017 | 34947.3
2017-08-01 | 1226.01 | 64.7321 | 848.2479 | 26698.04 | 1217.54 | 0 | 0 | 3560.03 | 33614.6
2017-09-01 | 1066.97 | 7.8455 | 469.5775 | 25770.94 | 1057 | 0 | 0 | 4830.557 | 33202.89
2017-10-01 | 0 | 0 | 0 | 0 | 0 | 0 | 0 | 0 | 0
2017-11-01 | 0 | 0 | 0 | 0 | 0 | 0 | 0 | 0 | 0
2017-12-01 | 0 | 0 | 0 | 0 | 0 | 0 | 0 | 0 | 0
2018-01-01 | 0 | 0 | 0 | 0 | 0 | 0 | 0 | 0 | 0
2018-02-01 | 0 | 0 | 0 | 0 | 0 | 0 | 0 | 0 | 0
2018-03-01 | 0 | 0 | 0 | 0 | 0 | 0 | 0 | 0 | 0

## STOR total utilisation cost
Total STOR Utilisation Cost £m
Month | Generation: Balancing Support (BM) | Load Response (NBM) | CHP (NBM) | Generation: Balancing Support (NBM) | Generation: Standby/Backup](NBM) | Energy Storage: Balancing Support (NBM) | Energy Storage: Standby/backup (NBM) | Other (NBM) | Total
2017-04-01 | 0.44409 | 0.0015527 | 0.024475 | 1.1887 | 0.054067 | 0 | 0 | 0.12372 | 1.8366
2017-05-01 | 0.39707 | 0.0028139 | 0.063142 | 1.9518 | 0.10326 | 0 | 0 | 0.20672 | 2.7248
2017-06-01 | 0.12423 | 0.00036874 | 0.037934 | 1.2828 | 0.069082 | 0 | 0 | 0.15963 | 1.6741
2017-07-01 | 0.31006 | 0.00090055 | 0.053221 | 1.4613 | 0.093729 | 0 | 0 | 0.21099 | 2.1302
2017-08-01 | 0.18182 | 0.0036188 | 0.053359 | 1.4399 | 0.07152 | 0 | 0 | 0.20423 | 1.9544
2017-09-01 | 0.1519 | 0.00024182 | 0.031109 | 1.3569 | 0.063201 | 0 | 0 | 0.24316 | 1.8465
2017-10-01 | 0 | 0 | 0 | 0 | 0 | 0 | 0 | 0 | 0
2017-11-01 | 0 | 0 | 0 | 0 | 0 | 0 | 0 | 0 | 0
2017-12-01 | 0 | 0 | 0 | 0 | 0 | 0 | 0 | 0 | 0
2018-01-01 | 0 | 0 | 0 | 0 | 0 | 0 | 0 | 0 | 0
2018-02-01 | 0 | 0 | 0 | 0 | 0 | 0 | 0 | 0 | 0
2018-03-01 | 0 | 0 | 0 | 0 | 0 | 0 | 0 | 0 | 0

## STOR total expenditure chart
Unit | Cost £m
Generation: Balancing Support (BM) Availability Cost | 11.1119
Load Response (NBM) Availability Cost | 0.00081343
CHP (NBM) Availability Cost | 0.17046
Generation: Balancing Support (NBM) Availability Cost | 12.6255
Generation: Standby/backup (NBM) Availability Cost | 0.48619
Other (NBM) Availability Cost | 1.0593
Generation: Balancing Support (BM) Utilisation Cost | 1.6092
Load Response (NBM) Utilisation Cost | 0.0094966
CHP (NBM) Utilisation Cost | 0.26324
Generation: Balancing Support (NBM) Utilisation Cost | 8.6815
Generation: Standby/backup (NBM) Utilisation Cost | 0.45486
Other (NBM) Utilisation Cost | 1.1485

## FirmFastReserve Capability Cost
Firm Fast Reserve Capability Payments £m
Month | Generation: Balancing Support (BM) | Load Response (NBM) | CHP (NBM) | Generation: Balancing Support (NBM) | Generation: Standby/Backup](NBM) | Energy Storage: Balancing Support (NBM) | Energy Storage: Standby/backup (NBM) | Other (NBM) | Total
2017-04-01 | 0.37111 | 0 | 0 | 0 | 0 | 0 | 0 | 0.5267 | 0.89781
2017-05-01 | 0.37925 | 0 | 0 | 0 | 0 | 0 | 0 | 0.73146 | 1.1107
2017-06-01 | 0.36928 | 0 | 0 | 0 | 0 | 0 | 0 | 0.70872 | 1.078
2017-07-01 | 0.38628 | 0 | 0 | 0 | 0 | 0 | 0 | 0.73182 | 1.1181
2017-08-01 | 0.38443 | 0 | 0 | 0 | 0 | 0 | 0 | 0.73212 | 1.1166
2017-09-01 | 0.36904 | 0 | 0 | 0 | 0 | 0 | 0 | 0.70842 | 1.0775
2017-10-01 | 0 | 0 | 0 | 0 | 0 | 0 | 0 | 0 | 0
2017-11-01 | 0 | 0 | 0 | 0 | 0 | 0 | 0 | 0 | 0
2017-12-01 | 0 | 0 | 0 | 0 | 0 | 0 | 0 | 0 | 0
2018-01-01 | 0 | 0 | 0 | 0 | 0 | 0 | 0 | 0 | 0
2018-02-01 | 0 | 0 | 0 | 0 | 0 | 0 | 0 | 0 | 0
2018-03-01 | 0 | 0 | 0 | 0 | 0 | 0 | 0 | 0 | 0

## OptionalFastRes capability cost
Optional fast reserve capability payments £m
Month | Generation: Balancing Support (BM) | Load Response (NBM) | CHP (NBM) | Generation: Balancing Support (NBM) | Generation: Standby/Backup](NBM) | Energy Storage: Balancing Support (NBM) | Energy Storage: Standby/backup (NBM) | Other (NBM) | Total
2017-04-01 | 3.4407 | 0 | 0 | 0 | 0 | 0 | 0 | 0 | 3.4407
2017-05-01 | 3.5504 | 0 | 0 | 0 | 0 | 0 | 0 | 0 | 3.5504
2017-06-01 | 3.5482 | 0 | 0 | 0 | 0 | 0 | 0 | 0 | 3.5482
2017-07-01 | 3.017 | 0 | 0 | 0 | 0 | 0 | 0 | 0 | 3.017
2017-08-01 | 3.6138 | 0 | 0 | 0 | 0 | 0 | 0 | 0 | 3.6138
2017-09-01 | 4.0147 | 0 | 0 | 0 | 0 | 0 | 0 | 0 | 4.0147
2017-10-01 | 0 | 0 | 0 | 0 | 0 | 0 | 0 | 0 | 0
2017-11-01 | 0 | 0 | 0 | 0 | 0 | 0 | 0 | 0 | 0
2017-12-01 | 0 | 0 | 0 | 0 | 0 | 0 | 0 | 0 | 0
2018-01-01 | 0 | 0 | 0 | 0 | 0 | 0 | 0 | 0 | 0
2018-02-01 | 0 | 0 | 0 | 0 | 0 | 0 | 0 | 0 | 0
2018-03-01 | 0 | 0 | 0 | 0 | 0 | 0 | 0 | 0 | 0

## FastRes Capability Vol
Total Capability volumes procured GWh
|  | Firm Fast Reserve | [7 empty] | Optional Reserve
Month | Service | Generation: Balancing Support (BM) | Load Response (NBM) | CHP (NBM) | Generation: Balancing Support (NBM) | Generation: Standby/Backup](NBM) | Energy Storage: Balancing Support (NBM) | Energy Storage: Standby/backup (NBM) | Other (NBM) | Generation: Balancing Support (BM) | Load Response (NBM) | CHP (NBM) | Generation: Balancing Support (NBM) | Generation: Standby/Backup](NBM) | Energy Storage: Balancing Support (NBM) | Energy Storage: Standby/backup (NBM) | Other (NBM)
2017-04-01 | Fast Reserve | 43.83 | 0 | 0 | 0 | 0 | 0 | 0 | 88.593 | 168.0115 | 0 | 0 | 0 | 0 | 0 | 0 | 0
2017-05-01 | Fast Reserve | 46.89 | 0 | 0 | 0 | 0 | 0 | 0 | 129.57 | 172.1415 | 0 | 0 | 0 | 0 | 0 | 0 | 0
2017-06-01 | Fast Reserve | 45.54 | 0 | 0 | 0 | 0 | 0 | 0 | 94.5 | 175.0352 | 0 | 0 | 0 | 0 | 0 | 0 | 0
2017-07-01 | Fast Reserve | 46.98 | 0 | 0 | 0 | 0 | 0 | 0 | 129.6 | 147.874 | 0 | 0 | 0 | 0 | 0 | 0 | 0
2017-08-01 | Fast Reserve | 46.98 | 0 | 0 | 0 | 0 | 0 | 0 | 129.6 | 175.3607 | 0 | 0 | 0 | 0 | 0 | 0 | 0
2017-09-01 | Fast Reserve | 45.54 | 0 | 0 | 0 | 0 | 0 | 0 | 125.46 | 180.3157 | 0 | 0 | 0 | 0 | 0 | 0 | 0
2017-10-01 | Fast Reserve | 0 | 0 | 0 | 0 | 0 | 0 | 0 | 0 | 0 | 0 | 0 | 0 | 0 | 0 | 0 | 0
2017-11-01 | Fast Reserve | 0 | 0 | 0 | 0 | 0 | 0 | 0 | 0 | 0 | 0 | 0 | 0 | 0 | 0 | 0 | 0
2017-12-01 | Fast Reserve | 0 | 0 | 0 | 0 | 0 | 0 | 0 | 0 | 0 | 0 | 0 | 0 | 0 | 0 | 0 | 0
2018-01-01 | Fast Reserve | 0 | 0 | 0 | 0 | 0 | 0 | 0 | 0 | 0 | 0 | 0 | 0 | 0 | 0 | 0 | 0
2018-02-01 | Fast Reserve | 0 | 0 | 0 | 0 | 0 | 0 | 0 | 0 | 0 | 0 | 0 | 0 | 0 | 0 | 0 | 0
2018-03-01 | Fast Reserve | 0 | 0 | 0 | 0 | 0 | 0 | 0 | 0 | 0 | 0 | 0 | 0 | 0 | 0 | 0 | 0