## Contents
Future Energy Scenarios 2019 Data Workbook
This workbook contains all the graphs and its data to our 2019 Future Energy Scenarios Document. This workbook also contains additional data and charts that we think might be useful to our stakeholders. The full FES document can be downloaded from our website:
http://fes.nationalgrid.com/
Charts Contents
Chapter Section | Figure Title | Figure Number | Version | Date Uploaded | Changes
|  |  | v1 | 2019-07-11 | Initial publication
Commodity Prices | Price Summary (Alignment for FES 2019) | CP1 | v2 | 2019-07-12 | Fixed issue with filesize. Units on 4.1 updated.
| Wholesale Gas Price (NBP) | CP2 | v3 | 2019-08-07 | ED1 and ED3 updated domestic heat appliances fuel consumption.
| Wholesale Coal Price (ARA) | CP3
| Wholesale Brent Oil Price | CP4
| Total Carbon Price (2018 GBP/tonne) - Max (UK Fixed 2018, EU ETS) | CP5
Chapter Three: Decarbonisation and Decentralisation | Connection location of installed generation capacities and peak demand | 3.2
| Connection location of gas supplies | 3.4
Legal notice
Chapter Four: Energy Demand | Gas and electricity annual demand by sector | 4.1 | Pursuant to its electricity transmission licence,National Grid Electricity System Operator Limited is the system operator of the national electricity transmission system. For the purpose of this outlook document, the terms “we”, “our”, “us” etc. are used to refer to the licensed entity, National Grid Electricity System Operator Limited. National Grid Electricity System Operator Limited has prepared this outlook document pursuant to its electricity transmission licence in good faith, and has endeavoured to prepare this outlook document in a manner which is, as far as reasonably possible, objective, using information collected and compiled from users of the gas national transmission system and the electricity transmission system together with its own forecasts of the future development of those systems. While National Grid Electricity System Operator Limited has not sought to mislead any person as to the contents of this outlook document and whilst such content represent its best view as at the time of publication, readers of this document should not place any reliance on the contents of this outlook document. The contents of this outlook document must be considered as illustrative only and no warranty can be or is made as to the accuracy and completeness of such contents, nor shall anything within this outlook document constitute an offer capable of acceptance or form the basis of any contract. Other than in the event of fraudulent misstatement or fraudulent misrepresentation, National Grid Electricity System Operator Limited does not accept any responsibility for any use which is made of the information contained within this outlook document.
| Electricity peak demand (including losses) | 4.2
| Supplmentary: Electricity Demand at Summer 0600hrs and Summer 1400hrs | 4.2A
| Gas 1-in-20 peak demand | 4.3
| Industrial end uses for gas and electricity | 4.4
| Energy efficiency improvements at 2030 in FES | 4.5
| Annual electricity demand from industry | 4.6
| Annual gas demand from industry | 4.7
| Annual electricity demand from the commercial sector | 4.8
| ASHP installed capacity in the commercial sector | 4.9
| Annual gas demand from the commercial sector | 4.10
| Industrial and commercial demand side response | 4.11
| Heating technology roll out across the scenarios | 4.12
| Modelled gas use with hybrid heat pumps | 4.14
| Annual residential electricity demand (including electric vehicle charging) | 4.15
| Annual residential gas demand | 4.16
| Annual road transport energy demand - by fuel type (TWh/year) | 4.18
| Annual road transport electricity demand - TWh/year | 4.20
| Annual road transport hydrogen demand - TWh/year | 4.21
| Annual road transport gas demand - TWh/year | 4.22
| Electric vehicle charging behaviour at system peak | 4.24
| Average charging profiles (typical week) | 4.25 - 4.27
| Typical weekday profile (based on EV charging project data 2017/18) | 4.28
| Gas demand for electricity generation across all scenarios to 2050 | 4.29
| Annual electricity demand for producing hydrogen via electrolysis | 4.31
| Annual gas demand for producing hydrogen via methane reforming | 4.32
| Current UK hydrogen production methods | 4.33
| Electricity demand summary | ED1
| Electricity definitions | ED2
| Gas and hydrogen demand summary | ED3
| Gas demand definitions | ED4
| Road transport summary | ED5
Chapter Five: Energy Supply | Installed electricity generation capacity, plus storage and interconnection (no vehicle-to-grid) | 5.1
| Electricity output by technology, Two Degrees and Consumer Evolution | 5.2 - 5.3
| Solar capacity by scenario | 5.4
| Wind capacity by scenario | 5.5
| Potential offshore wind projects by scenario | 5.6
| Installed nuclear capacity | 5.7
| Total gas-fired generation capacity | 5.8
| Installed interconnector capacity | 5.9
| Interconnector annual flows | 5.10
| Installed electricity storage capacity | 5.11
| Summary of gas supply across all scenarios | 5.12
| Annual gas supply patterns in all scenarios | 5.13 - 5.16
| Electricity supply data table | ES1
| Total generation capacity | ES2
| Peak gas supply margin under N-1 conditions | ES3
Chapter Six: Net Zero | Residential heating technologies in Two Degrees, Community Renewables and Net Zero | 6.2
| Installed electricity generation capacity: Community Renewables, Two Degrees and Net Zero | 6.3
| Gas and electricity use today, and in Two Degrees and Net Zero in 2050 | 6.4
| Carbon intensity | NZ1

## Commodity prices
Commodity Prices
Commodity Prices | Price Summary (Alignment for FES 2019) | CP1
| Wholesale Gas Price (NBP) | CP2
| Wholesale Coal Price (ARA) | CP3
| Wholesale Brent Oil Price | CP4
| Total Carbon Price (2018 GBP/tonne) - Max (UK Fixed 2018, EU ETS) | CP5

## CP1
Price Summary (Alignment for FES 2019)
Return to: Section contents
| Consumer Evolution | Price Used | Community Renewables | Price Used
| Gas wholesale price (NBP) | Medium | Gas wholesale price (NBP) | High
| Coal Generation (ARA) | Low | Coal Generation (ARA) | High
| Oil (Brent) | Medium | Oil (Brent) | Medium
| Carbon Price Support (GB) | Constant across all scenarios | Carbon Price Support (GB) | Constant across all scenarios
| Carbon Price Floor (GB) | Constant across all scenarios | Carbon Price Floor (GB) | Constant across all scenarios
| Carbon EU ETS | Medium | Carbon EU ETS | High
| Steady Progression | Price Used | Two Degrees | Price Used
| Gas wholesale price (NBP) | Low | Gas wholesale price (NBP) | High
| Coal Generation (ARA) | Low | Coal Generation (ARA) | High
| Oil (Brent) | Medium | Oil (Brent) | Medium
| Carbon Price Support (GB) | Constant across all scenarios | Carbon Price Support (GB) | Constant across all scenarios
| Carbon Price Floor (GB) | Constant across all scenarios | Carbon Price Floor (GB) | Constant across all scenarios
| Carbon EU ETS | Low | Carbon EU ETS | High
* Prices inflated at 2018 GB Prices for FES2019 forecasts
* GB Carbon Price Support (CPS, ie. price addon) and GB Price Floor (CPF, ie. min price) constant post 2021

## CP2
Wholesale gas price (NBP 2018 p/therm)
Return to: Section contents
p/Therm
| Year | 2010 | 2011 | 2012 | 2013 | 2014 | 2015 | 2016 | 2017 | 2018 | 2019 | 2020 | 2021 | 2022 | 2023 | 2024 | 2025 | 2026 | 2027 | 2028 | 2029 | 2030 | 2031 | 2032 | 2033 | 2034 | 2035 | 2036 | 2037 | 2038 | 2039 | 2040 | 2041 | 2042 | 2043 | 2044 | 2045 | 2046 | 2047 | 2048 | 2049 | 2050
| History | 2010: 44.7226; 2011: 58.3212; 2012: 60.7291; 2013: 68.4647; 2014: 50.2; 2015: 42.66; 2016: 34.6; 2017: 44
| High Case | [7 empty] | 44 | 45.6559 | 47.6916 | 50.2678 | 54.1276 | 58.6466 | 63.1837 | 66.9989 | 69.5994 | 71.5109 | 73.1471 | 74.6776 | 75.9811 | 76.8693 | 78.0114 | 79.5531 | 81.549 | 83.5702 | 85.3451 | 86.8626 | 88.1914 | 89.5405 | 90.9102 | 92.3008 | 93.7127 | 95.1463 | 96.6017 | 98.0794 | 99.5797 | 101.103 | 102.6496 | 104.2198 | 105.8141 | 106.6152
| Base Case | [7 empty] | 44 | 43.478 | 43.8717 | 45.1303 | 46.9344 | 49.2376 | 51.8039 | 53.9623 | 55.3947 | 56.3394 | 57.014 | 57.5733 | 57.933 | 58.2706 | 58.5427 | 59.0338 | 59.6104 | 60.3503 | 61.0404 | 61.6867 | 62.2756 | 62.8701 | 63.4703 | 64.0762 | 64.6879 | 65.3054 | 65.9288 | 66.5582 | 67.1936 | 67.835 | 68.4826 | 69.1363 | 69.7963 | 70.1274
| Low Case | [7 empty] | 44 | 41.0532 | 39.5987 | 39.6589 | 40.0783 | 40.6355 | 41.0008 | 41.098 | 41.0897 | 41.078 | 41.2051 | 41.1232 | 41.0093 | 40.8586 | 40.8489 | 41.0328 | 41.4489 | 41.9618 | 42.4297 | 42.7233 | 42.8998 | 43.077 | 43.2549 | 43.4335 | 43.6129 | 43.793 | 43.9739 | 44.1555 | 44.3379 | 44.521 | 44.7049 | 44.8895 | 45.0749 | 45.1678
43
** Price for 2017 or 2018 Forcecast differs from 2018 historic due to high gas price volatility in 2018 & '2018 forecast price' calculated around October 2018, historic price calculated at end of year.
Years represent fiscal years (i.e. 2018 is 2018/19)

## CP3
Wholesale Coal Price (ARA 2018 USD/Tonne)
Return to: Section contents
Coal Price ($/Tonne)
| Year | 2010 | 2011 | 2012 | 2013 | 2014 | 2015 | 2016 | 2017 | 2018 | 2019 | 2020 | 2021 | 2022 | 2023 | 2024 | 2025 | 2026 | 2027 | 2028 | 2029 | 2030 | 2031 | 2032 | 2033 | 2034 | 2035 | 2036 | 2037 | 2038 | 2039 | 2040 | 2041 | 2042 | 2043 | 2044 | 2045 | 2046 | 2047 | 2048 | 2049 | 2050
| High case | [7 empty] | 90.8333 | 85.0978 | 79.8856 | 76.6582 | 77.2242 | 80.2313 | 84.0822 | 88.1033 | 91.8323 | 95.246 | 98.3488 | 101.2641 | 104.0541 | 106.628 | 109.1711 | 111.66 | 114.1539 | 116.3228 | 118.1022 | 119.3005 | 120.1172 | 120.6868 | 121.2204 | 121.8501 | 122.6281 | 123.5238 | 124.426 | 125.3348 | 126.2502 | 127.1724 | 128.1012 | 129.0369 | 129.9794 | 130.4517
| Base Case | [7 empty] | 90.8333 | 86.1919 | 77.8712 | 72.2597 | 69.995 | 69.8691 | 70.6519 | 71.6891 | 72.647 | 73.4287 | 74.1633 | 74.9102 | 75.7072 | 76.3961 | 77.0339 | 77.5786 | 78.0418 | 78.3209 | 78.5011 | 78.6047 | 78.7158 | 78.8153 | 78.9163 | 79.0209 | 79.1253 | 79.2281 | 79.3311 | 79.4343 | 79.5376 | 79.641 | 79.7445 | 79.8482 | 79.952 | 80.0039
| Low case | [7 empty] | 90.8333 | 86.1919 | 77.4728 | 71.5153 | 68.744 | 67.2737 | 66.0745 | 64.6586 | 63.2245 | 61.7156 | 60.1177 | 58.4607 | 56.83 | 55.3455 | 54.0517 | 52.7419 | 51.3337 | 49.8812 | 48.5417 | 47.3416 | 46.1966 | 45.0677 | 43.9864 | 42.9364 | 41.9064 | 40.8862 | 39.8908 | 38.9196 | 37.9721 | 37.0477 | 36.1457 | 35.2658 | 34.4072 | 33.9815
| Historic | 2010: 97.7016; 2011: 125.9553; 2012: 95.8807; 2013: 80.6057; 2014: 75.5; 2015: 56.75; 2016: 59.41; 2017: 90.8333
** Price for 2018 Forcecast differs from 2018 historic due to high gas price volatility in 2018 & '2018 forecast price' calculated around October 2018, historic price calculated at end of year.
Years represent fiscal years (i.e. 2018 is 2018/19)

## CP4
Wholesale Brent Oil Price (2018 USD/Barrel)
Return to: Section contents
Oil Price ($/bbl)
| Year | 2010 | 2011 | 2012 | 2013 | 2014 | 2015 | 2016 | 2017 | 2018 | 2019 | 2020 | 2021 | 2022 | 2023 | 2024 | 2025 | 2026 | 2027 | 2028 | 2029 | 2030 | 2031 | 2032 | 2033 | 2034 | 2035 | 2036 | 2037 | 2038 | 2039 | 2040 | 2041 | 2042 | 2043 | 2044 | 2045 | 2046 | 2047 | 2048 | 2049 | 2050
| High case | [7 empty] | 49.7 | 70.4542 | 66.4221 | 64.7578 | 65.5261 | 67.1981 | 69.8153 | 73.1462 | 76.7062 | 79.8326 | 82.6084 | 85.0024 | 87.1092 | 88.947 | 90.568 | 91.9771 | 93.1606 | 94.2384 | 95.3559 | 96.613 | 97.9902 | 99.4261 | 100.8976 | 102.3627 | 103.8168 | 105.2689 | 106.7412 | 108.2342 | 109.7481 | 111.2831 | 112.8396 | 114.4179 | 116.0182 | 116.8221
| Base Case | [7 empty] | 49.7 | 70.4542 | 65.1831 | 62.1576 | 61.7923 | 62.4146 | 63.5178 | 64.7985 | 66.0713 | 67.3 | 68.3418 | 69.2623 | 70.0585 | 70.7003 | 71.1587 | 71.4102 | 71.4034 | 71.2271 | 70.9532 | 70.7069 | 70.4736 | 70.2653 | 70.0899 | 69.9185 | 69.7381 | 69.5301 | 69.3227 | 69.116 | 68.9098 | 68.7043 | 68.4994 | 68.295 | 68.0913 | 67.9896
| Low case | [7 empty] | 49.7 | 70.4542 | 63.0992 | 57.9829 | 55.5477 | 54.3622 | 53.7902 | 53.4592 | 53.3697 | 53.3575 | 53.2507 | 52.9566 | 52.3972 | 51.6506 | 50.7833 | 49.8226 | 48.7537 | 47.7175 | 46.7744 | 45.9489 | 45.1063 | 44.1568 | 43.0839 | 42.0316 | 41.0559 | 40.1939 | 39.35 | 38.5238 | 37.715 | 36.9231 | 36.1479 | 35.3889 | 34.6459 | 34.2771
| Historic | 2010: 85.2; 2011: 115; 2012: 114.4; 2013: 107.9; 2014: 99.2; 2015: 53.45; 2016: 45.15; 2017: 49.7

## CP5
Total Carbon Price (2018 GBP/tonne) - Max (UK Fixed 2018, EU ETS)
Return to: Section contents
Total carbon tax (£/tonne CO2)
| Year | 2010 | 2011 | 2012 | 2013 | 2014 | 2015 | 2016 | 2017 | 2018 | 2019 | 2020 | 2021 | 2022 | 2023 | 2024 | 2025 | 2026 | 2027 | 2028 | 2029 | 2030 | 2031 | 2032 | 2033 | 2034 | 2035 | 2036 | 2037 | 2038 | 2039 | 2040 | 2041 | 2042 | 2043 | 2044 | 2045 | 2046 | 2047 | 2048 | 2049 | 2050
| History | 2010: 14.2; 2011: 12.4; 2012: 7.5; 2013: 4.4; 2014: 6; 2015: 7.8; 2016: 24.8; 2017: 22.7
| High Case | [7 empty] | 22.7 | 29.1055 | 33.5234 | 34.4712 | 37.322 | 40.9709 | 46.8248 | 52.8249 | 58.3302 | 61.9636 | 64.8298 | 67.6947 | 70.5609 | 73.4149 | 76.2579 | 79.0888 | 81.9196 | 84.7504 | 87.6384 | 90.5822 | 93.5832 | 96.5842 | 99.5851 | 102.7203 | 106.0355 | 109.5796 | 113.2663 | 117.1015 | 121.091 | 125.2411 | 129.5584 | 134.0494 | 138.7212 | 141.0872
| Base Case | [7 empty] | 22.7 | 28.4615 | 31.9445 | 32.5975 | 34.1745 | 35.877 | 37.7217 | 39.4388 | 41.4553 | 43.7726 | 46.3893 | 49.006 | 51.6227 | 53.9691 | 56.0451 | 57.8508 | 59.6551 | 61.4594 | 63.2991 | 65.1756 | 67.0874 | 68.9993 | 70.9111 | 72.908 | 75.0172 | 77.2682 | 79.6081 | 82.0403 | 84.5686 | 87.1966 | 89.9285 | 92.7681 | 95.7199 | 97.2145
| Low Case | [7 empty] | 22.7 | 27.0829 | 28.5791 | 30 | 30 | 30 | 30.4208 | 31.3322 | 32.2028 | 33.0327 | 33.8217 | 34.6107 | 35.4011 | 36.1434 | 36.8389 | 37.4863 | 38.135 | 38.7823 | 39.4406 | 40.1084 | 40.787 | 41.4643 | 42.1417 | 42.8415 | 43.5714 | 44.3389 | 45.1295 | 45.9438 | 46.7825 | 47.6465 | 48.5363 | 49.4529 | 50.3969 | 50.8736
EU Carbon Tax (£/tonne CO2)
| Year | 2010 | 2011 | 2012 | 2013 | 2014 | 2015 | 2016 | 2017 | 2018 | 2019 | 2020 | 2021 | 2022 | 2023 | 2024 | 2025 | 2026 | 2027 | 2028 | 2029 | 2030 | 2031 | 2032 | 2033 | 2034 | 2035 | 2036 | 2037 | 2038 | 2039 | 2040 | 2041 | 2042 | 2043 | 2044 | 2045 | 2046 | 2047 | 2048 | 2049 | 2050
| High case | [7 empty] | 4.7 | 11.1055 | 15.5234 | 16.4712 | 19.322 | 22.9709 | 28.8248 | 34.8249 | 40.3302 | 43.9636 | 46.8298 | 49.6947 | 52.5609 | 55.4149 | 58.2579 | 61.0888 | 63.9196 | 66.7504 | 69.6384 | 72.5822 | 75.5832 | 78.5842 | 81.5851 | 84.7203 | 88.0355 | 91.5796 | 95.2663 | 99.1015 | 103.091 | 107.2411 | 111.5584 | 116.0494 | 120.7212 | 123.0872
| Base Case | [7 empty] | 4.7 | 10.4615 | 13.9445 | 14.5975 | 16.1745 | 17.877 | 19.7217 | 21.4388 | 23.4553 | 25.7726 | 28.3893 | 31.006 | 33.6227 | 35.9691 | 38.0451 | 39.8508 | 41.6551 | 43.4594 | 45.2991 | 47.1756 | 49.0874 | 50.9993 | 52.9111 | 54.908 | 57.0172 | 59.2682 | 61.6081 | 64.0403 | 66.5686 | 69.1966 | 71.9285 | 74.7681 | 77.7199 | 79.2145
| Low case | [7 empty] | 4.7 | 9.0829 | 10.5791 | 10.603 | 10.9178 | 11.5271 | 12.4208 | 13.3322 | 14.2028 | 15.0327 | 15.8217 | 16.6107 | 17.4011 | 18.1434 | 18.8389 | 19.4863 | 20.135 | 20.7823 | 21.4406 | 22.1084 | 22.787 | 23.4643 | 24.1417 | 24.8415 | 25.5714 | 26.3389 | 27.1295 | 27.9438 | 28.7825 | 29.6465 | 30.5363 | 31.4529 | 32.3969 | 32.8736
| Historic | 2010: 14.2; 2011: 12.4; 2012: 7.5; 2013: 4.4; 2014: 6; 2015: 7.8; 2016: 6.8; 2017: 4.7
GB ETS Carbon Price Support (£/tonne CO2) - CPS
| Year | 2010 | 2011 | 2012 | 2013 | 2014 | 2015 | 2016 | 2017 | 2018 | 2019 | 2020 | 2021 | 2022 | 2023 | 2024 | 2025 | 2026 | 2027 | 2028 | 2029 | 2030 | 2031 | 2032 | 2033 | 2034 | 2035 | 2036 | 2037 | 2038 | 2039 | 2040 | 2041 | 2042 | 2043 | 2044 | 2045 | 2046 | 2047 | 2048 | 2049 | 2050
| History | 2016: 18; 2017: 18; 2018: 18
EU ETS Carbon Price (2018 GBP/tonne) | High Case | [7 empty] | 18 | 18 | 18 | 18 | 18 | 18 | 18 | 18 | 18 | 18 | 18 | 18 | 18 | 18 | 18 | 18 | 18 | 18 | 18 | 18 | 18 | 18 | 18 | 18 | 18 | 18 | 18 | 18 | 18 | 18 | 18 | 18 | 18 | 18
| Base Case | [7 empty] | 18 | 18 | 18 | 18 | 18 | 18 | 18 | 18 | 18 | 18 | 18 | 18 | 18 | 18 | 18 | 18 | 18 | 18 | 18 | 18 | 18 | 18 | 18 | 18 | 18 | 18 | 18 | 18 | 18 | 18 | 18 | 18 | 18 | 18
| Low Case | [7 empty] | 18 | 18 | 18 | 18 | 18 | 18 | 18 | 18 | 18 | 18 | 18 | 18 | 18 | 18 | 18 | 18 | 18 | 18 | 18 | 18 | 18 | 18 | 18 | 18 | 18 | 18 | 18 | 18 | 18 | 18 | 18 | 18 | 18 | 18
* Post 2021 flatline projection assumed with recent Net Zero prioraties
GB ETS Carbon Price Floor (£/tonne CO2) - CPF
| Year | 2010 | 2011 | 2012 | 2013 | 2014 | 2015 | 2016 | 2017 | 2018 | 2019 | 2020 | 2021 | 2022 | 2023 | 2024 | 2025 | 2026 | 2027 | 2028 | 2029 | 2030 | 2031 | 2032 | 2033 | 2034 | 2035 | 2036 | 2037 | 2038 | 2039 | 2040 | 2041 | 2042 | 2043 | 2044 | 2045 | 2046 | 2047 | 2048 | 2049 | 2050
| History | 2016: 18.75; 2017: 22.492; 2018: 23.08
| High Case | [8 empty] | 23.08 | 27.0859 | 30 | 30 | 30 | 30 | 30 | 30 | 30 | 30 | 30 | 30 | 30 | 30 | 30 | 30 | 30 | 30 | 30 | 30 | 30 | 30 | 30 | 30 | 30 | 30 | 30 | 30 | 30 | 30 | 30 | 30 | 30
| Base Case | [8 empty] | 23.08 | 27.0859 | 30 | 30 | 30 | 30 | 30 | 30 | 30 | 30 | 30 | 30 | 30 | 30 | 30 | 30 | 30 | 30 | 30 | 30 | 30 | 30 | 30 | 30 | 30 | 30 | 30 | 30 | 30 | 30 | 30 | 30 | 30
| Low Case | [8 empty] | 23.08 | 27.0859 | 30 | 30 | 30 | 30 | 30 | 30 | 30 | 30 | 30 | 30 | 30 | 30 | 30 | 30 | 30 | 30 | 30 | 30 | 30 | 30 | 30 | 30 | 30 | 30 | 30 | 30 | 30 | 30 | 30 | 30 | 30
* Post 2021 flatline projection assumed with recent Net Zero prioraties

## 3. Decarb. & decentral.
Chapter 3: Decarbonisation and Decentralisation
Chapter Three: Decarbonisation and Decentralisation | Connection location of installed generation capacities and peak demand | 3.2
| Connection location of gas supplies | 3.4

## 3.2
3.2: Connection location of installed generation capacities and peak demand
Return to: Chapter contents
Community Renewables
Installed capacity (GW)
| Year | 2015-01-01 | 2016-01-01 | 2017-01-01 | 2018-01-01 | 2018-01-01 | 2019-01-01 | 2020-01-01 | 2021-01-01 | 2022-01-01 | 2023-01-01 | 2024-01-01 | 2025-01-01 | 2026-01-01 | 2027-01-01 | 2028-01-01 | 2029-01-01 | 2030-01-01 | 2031-01-01 | 2032-01-01 | 2033-01-01 | 2034-01-01 | 2035-01-01 | 2036-01-01 | 2037-01-01 | 2038-01-01 | 2039-01-01 | 2040-01-01 | 2041-01-01 | 2042-01-01 | 2043-01-01 | 2044-01-01 | 2045-01-01 | 2046-01-01 | 2047-01-01 | 2048-01-01 | 2049-01-01 | 2050-01-01
| Transmission |  |  |  |  | 76.9591 | 74.5016 | 73.9995 | 75.4235 | 70.9316 | 73.4378 | 73.8635 | 74.6084 | 77.0261 | 80.8183 | 83.7198 | 84.6961 | 84.2901 | 86.1021 | 88.5729 | 88.6519 | 89.5339 | 91.0189 | 92.2039 | 92.2729 | 92.1289 | 92.3959 | 92.4999 | 93.2998 | 93.8598 | 94.1978 | 94.7978 | 95.8978 | 96.4978 | 96.9478 | 96.9628 | 96.9628 | 96.9628
| Distributed |  |  |  |  | 25.9333 | 28.5203 | 29.6865 | 31.065 | 32.1954 | 33.9964 | 35.7701 | 37.6918 | 40.0963 | 42.4343 | 44.9045 | 46.9956 | 49.3642 | 51.8906 | 54.563 | 57.7746 | 60.909 | 63.6619 | 66.5098 | 69.2559 | 71.3858 | 73.5352 | 75.1884 | 76.6332 | 77.7432 | 78.6912 | 79.4774 | 80.1796 | 80.9057 | 81.5152 | 82.1363 | 82.6674 | 83.1422
| Micro |  |  |  |  | 4.9644 | 5.3807 | 5.8727 | 6.632 | 7.681 | 8.793 | 10.017 | 11.4776 | 13.0272 | 14.5639 | 16.3302 | 18.1028 | 20.2663 | 22.4542 | 24.4848 | 27.0156 | 29.3428 | 31.634 | 34.1273 | 36.4995 | 39.3103 | 41.3129 | 42.9659 | 44.5789 | 45.6918 | 46.9194 | 47.9743 | 48.8692 | 49.6884 | 50.4796 | 51.1777 | 51.9516 | 52.6843
| Total |  |  |  |  | 107.8568 | 108.4025 | 109.5587 | 113.1205 | 110.808 | 116.2272 | 119.6506 | 123.7778 | 130.1496 | 137.8164 | 144.9544 | 149.7945 | 153.9206 | 160.4469 | 167.6206 | 173.442 | 179.7857 | 186.3148 | 192.841 | 198.0283 | 202.8249 | 207.244 | 210.6542 | 214.5118 | 217.2947 | 219.8083 | 222.2495 | 224.9465 | 227.0918 | 228.9426 | 230.2769 | 231.5818 | 232.7893
| Peak demand |  |  |  |  | 59.636 | 58.77 | 57.713 | 57.091 | 56.533 | 56.169 | 55.988 | 55.728 | 55.321 | 55.722 | 56.159 | 56.497 | 57.376 | 58.622 | 59.821 | 60.936 | 62.003 | 62.931 | 63.667 | 64.265 | 64.846 | 65.407 | 66.294 | 67.105 | 67.976 | 68.665 | 69.388 | 70.048 | 70.585 | 71.13 | 71.567 | 71.992 | 72.39
Do not delete this column - as it makes the left hand edge straight
Two Degrees
Installed capacity (GW)
| Year | 2015-01-01 | 2016-01-01 | 2017-01-01 | 2018-01-01 | 2018-01-01 | 2019-01-01 | 2020-01-01 | 2021-01-01 | 2022-01-01 | 2023-01-01 | 2024-01-01 | 2025-01-01 | 2026-01-01 | 2027-01-01 | 2028-01-01 | 2029-01-01 | 2030-01-01 | 2031-01-01 | 2032-01-01 | 2033-01-01 | 2034-01-01 | 2035-01-01 | 2036-01-01 | 2037-01-01 | 2038-01-01 | 2039-01-01 | 2040-01-01 | 2041-01-01 | 2042-01-01 | 2043-01-01 | 2044-01-01 | 2045-01-01 | 2046-01-01 | 2047-01-01 | 2048-01-01 | 2049-01-01 | 2050-01-01
| Transmission |  |  |  |  | 76.9591 | 78.1435 | 77.4897 | 79.3128 | 82.0871 | 83.447 | 90.3457 | 92.4353 | 97.8632 | 104.7272 | 107.622 | 109.9169 | 109.8509 | 112.6759 | 115.7928 | 119.6538 | 121.4868 | 122.6458 | 123.8728 | 125.5848 | 127.4748 | 129.2688 | 129.7688 | 130.5888 | 132.0638 | 133.9728 | 135.3428 | 136.3128 | 137.0378 | 137.7038 | 138.6728 | 138.9178 | 139.8728
| Distributed |  |  |  |  | 25.9333 | 28.2304 | 29.6979 | 30.5665 | 31.1219 | 31.9613 | 32.8875 | 33.7623 | 34.6822 | 35.5933 | 36.5968 | 38.078 | 40.4407 | 43.4689 | 46.812 | 49.6874 | 52.4579 | 54.5078 | 55.9062 | 56.8283 | 57.5935 | 58.3419 | 59.0533 | 59.7335 | 60.4389 | 61.1094 | 61.6346 | 62.4294 | 63.0076 | 63.7503 | 64.2656 | 64.7443 | 65.1706
| Micro |  |  |  |  | 4.9644 | 5.1412 | 5.2729 | 5.4051 | 5.5196 | 5.6435 | 5.7829 | 5.9793 | 6.2405 | 6.5681 | 6.9448 | 7.3597 | 7.8418 | 8.4152 | 9.0671 | 9.7925 | 10.5492 | 11.3259 | 12.1954 | 12.9616 | 13.6998 | 14.4587 | 15.1434 | 15.775 | 16.385 | 17.041 | 17.6218 | 18.1504 | 19.0186 | 19.5761 | 20.2462 | 20.7457 | 21.6492
| Total |  |  |  |  | 107.8568 | 111.5151 | 112.4605 | 115.2844 | 118.7285 | 121.0518 | 129.0161 | 132.1768 | 138.7859 | 146.8885 | 151.1636 | 155.3546 | 158.1334 | 164.56 | 171.6719 | 179.1337 | 184.4939 | 188.4795 | 191.9743 | 195.3747 | 198.7681 | 202.0694 | 203.9655 | 206.0972 | 208.8877 | 212.1232 | 214.5992 | 216.8926 | 219.064 | 221.0302 | 223.1846 | 224.4078 | 226.6925
| Peak demand |  |  |  |  | 59.636 | 58.795 | 58.274 | 58.143 | 58.097 | 58.287 | 58.71 | 58.676 | 58.888 | 59.901 | 61.092 | 62.318 | 63.755 | 65.236 | 66.868 | 68.414 | 69.873 | 71.278 | 72.52 | 73.439 | 74.117 | 74.853 | 75.718 | 76.566 | 77.494 | 78.318 | 79.117 | 79.844 | 80.441 | 81.138 | 81.742 | 82.146 | 82.512
Do not delete this column - as it makes the left hand edge straight
Steady Progression
Installed capacity (GW)
| Year | 2015-01-01 | 2016-01-01 | 2017-01-01 | 2018-01-01 | 2018-01-01 | 2019-01-01 | 2020-01-01 | 2021-01-01 | 2022-01-01 | 2023-01-01 | 2024-01-01 | 2025-01-01 | 2026-01-01 | 2027-01-01 | 2028-01-01 | 2029-01-01 | 2030-01-01 | 2031-01-01 | 2032-01-01 | 2033-01-01 | 2034-01-01 | 2035-01-01 | 2036-01-01 | 2037-01-01 | 2038-01-01 | 2039-01-01 | 2040-01-01 | 2041-01-01 | 2042-01-01 | 2043-01-01 | 2044-01-01 | 2045-01-01 | 2046-01-01 | 2047-01-01 | 2048-01-01 | 2049-01-01 | 2050-01-01
| Transmission |  |  |  |  | 76.9591 | 77.4736 | 79.8665 | 81.1371 | 80.0913 | 79.3173 | 82.7907 | 85.3296 | 88.6936 | 89.8368 | 94.0981 | 99.0263 | 101.8303 | 103.8253 | 103.2653 | 104.5283 | 105.7313 | 109.0611 | 108.4111 | 110.1271 | 111.3651 | 112.5541 | 112.9071 | 113.1991 | 113.5991 | 113.5081 | 113.5081 | 113.4881 | 113.2031 | 113.298 | 114.308 | 114.308 | 113.692
| Distributed |  |  |  |  | 25.9333 | 26.9239 | 28.1995 | 28.723 | 29.401 | 29.5218 | 29.727 | 29.9057 | 30.4082 | 30.5462 | 30.7478 | 30.8454 | 31.169 | 31.4885 | 32.295 | 33.352 | 34.7909 | 36.624 | 38.2252 | 39.4037 | 40.0903 | 40.6232 | 41.034 | 41.4616 | 41.7647 | 41.9775 | 42.1129 | 42.4425 | 42.5195 | 42.5915 | 42.6449 | 42.7345 | 42.7911
| Micro |  |  |  |  | 4.9644 | 5.1431 | 5.232 | 5.32 | 5.397 | 5.4679 | 5.5424 | 5.6403 | 5.7742 | 5.9668 | 6.1898 | 6.4294 | 6.6814 | 6.9547 | 7.2494 | 7.5622 | 7.9057 | 8.2876 | 8.7088 | 9.1902 | 9.7375 | 10.3632 | 11.0565 | 11.8264 | 12.6475 | 13.5014 | 14.3666 | 15.1696 | 16.0039 | 16.799 | 17.495 | 18.0081 | 18.1488
| Total |  |  |  |  | 107.8568 | 109.5406 | 113.298 | 115.1802 | 114.8892 | 114.307 | 118.06 | 120.8756 | 124.8759 | 126.3497 | 131.0357 | 136.301 | 139.6806 | 142.2685 | 142.8097 | 145.4424 | 148.4278 | 153.9727 | 155.345 | 158.721 | 161.1929 | 163.5404 | 164.9976 | 166.487 | 168.0113 | 168.9869 | 169.9875 | 171.1001 | 171.7264 | 172.6886 | 174.4479 | 175.0506 | 174.6318
| Peak demand |  |  |  |  | 59.636 | 59.173 | 59.971 | 60.454 | 60.908 | 61.352 | 61.852 | 61.981 | 62.065 | 62.213 | 62.419 | 62.704 | 63.013 | 63.333 | 63.728 | 64.155 | 64.618 | 65.129 | 65.712 | 66.313 | 66.939 | 67.645 | 68.457 | 69.327 | 70.188 | 71.019 | 71.799 | 72.551 | 73.237 | 73.854 | 74.355 | 74.598 | 74.885
Do not delete this column - as it makes the left hand edge straight
Consumer Evolution
Installed capacity (GW)
| Year | 2015-01-01 | 2016-01-01 | 2017-01-01 | 2018-01-01 | 2018-01-01 | 2019-01-01 | 2020-01-01 | 2021-01-01 | 2022-01-01 | 2023-01-01 | 2024-01-01 | 2025-01-01 | 2026-01-01 | 2027-01-01 | 2028-01-01 | 2029-01-01 | 2030-01-01 | 2031-01-01 | 2032-01-01 | 2033-01-01 | 2034-01-01 | 2035-01-01 | 2036-01-01 | 2037-01-01 | 2038-01-01 | 2039-01-01 | 2040-01-01 | 2041-01-01 | 2042-01-01 | 2043-01-01 | 2044-01-01 | 2045-01-01 | 2046-01-01 | 2047-01-01 | 2048-01-01 | 2049-01-01 | 2050-01-01
| Transmission |  |  |  |  | 76.9591 | 75.9836 | 76.2905 | 74.659 | 75.1667 | 76.6477 | 72.7416 | 73.97 | 75.2852 | 76.2469 | 76.6328 | 78.0564 | 79.9684 | 80.7278 | 81.9858 | 82.1228 | 82.3901 | 82.0431 | 82.1581 | 82.4581 | 81.9853 | 82.5193 | 82.9343 | 82.4783 | 82.4783 | 81.6283 | 81.3433 | 81.5433 | 79.8113 | 80.1431 | 80.1431 | 78.9571 | 78.9571
| Distributed |  |  |  |  | 25.9333 | 27.2218 | 28.8054 | 30.2621 | 30.9887 | 32.1505 | 33.4045 | 34.415 | 35.4215 | 36.5511 | 37.4701 | 38.7609 | 39.9509 | 41.3254 | 42.7484 | 44.7325 | 47.0085 | 49.5117 | 51.8283 | 53.4073 | 54.5578 | 55.6149 | 56.4523 | 57.4114 | 58.3087 | 59.5191 | 60.2669 | 60.9863 | 61.6778 | 62.3007 | 62.9465 | 63.3737 | 63.647
| Micro |  |  |  |  | 4.9644 | 5.1929 | 5.4523 | 5.7688 | 6.1253 | 6.5315 | 7.0001 | 7.5294 | 8.1223 | 8.7793 | 9.4773 | 10.2043 | 10.9696 | 11.7932 | 12.6097 | 13.4652 | 14.3716 | 15.3514 | 16.2733 | 17.2289 | 18.2351 | 19.4313 | 20.6516 | 22.1825 | 23.5378 | 24.9985 | 26.4617 | 27.7241 | 29.1378 | 30.3398 | 31.4108 | 32.578 | 33.0854
| Total |  |  |  |  | 107.8568 | 108.3984 | 110.5482 | 110.69 | 112.2807 | 115.3297 | 113.1462 | 115.9143 | 118.8289 | 121.5773 | 123.5802 | 127.0215 | 130.8889 | 133.8463 | 137.3439 | 140.3205 | 143.7701 | 146.9062 | 150.2597 | 153.0942 | 154.7781 | 157.5654 | 160.0381 | 162.0722 | 164.3248 | 166.1459 | 168.0719 | 170.2536 | 170.6269 | 172.7836 | 174.5004 | 174.9087 | 175.6895
| Peak demand |  |  |  |  | 59.636 | 59.04 | 59.404 | 59.567 | 59.685 | 59.887 | 60.086 | 59.922 | 59.705 | 59.608 | 59.605 | 59.644 | 59.751 | 59.951 | 60.149 | 60.369 | 60.673 | 60.977 | 61.336 | 61.716 | 62.135 | 62.619 | 63.212 | 63.869 | 64.588 | 65.291 | 65.964 | 66.6 | 67.182 | 67.709 | 68.143 | 68.379 | 68.654
Do not delete this column - as it makes the left hand edge straight
22%
36%
42%
13%
32%
55%
9%
29%
62%
5%
26%
68%
31%
61%
8%
19%
36%
45%
10%
25%
65%

## 3.4
3.4: Connection location of gas supplies
Return to: Chapter contents
*Years represent calendar years
Community Renewables | Community Renewables
| Units | Year | 2015-01-01 | 2016-01-01 | 2017-01-01 | 2018-01-01 | 2018-01-01 | 2019-01-01 | 2020-01-01 | 2021-01-01 | 2022-01-01 | 2023-01-01 | 2024-01-01 | 2025-01-01 | 2026-01-01 | 2027-01-01 | 2028-01-01 | 2029-01-01 | 2030-01-01 | 2031-01-01 | 2032-01-01 | 2033-01-01 | 2034-01-01 | 2035-01-01 | 2036-01-01 | 2037-01-01 | 2038-01-01 | 2039-01-01 | 2040-01-01 | 2041-01-01 | 2042-01-01 | 2043-01-01 | 2044-01-01 | 2045-01-01 | 2046-01-01 | 2047-01-01 | 2048-01-01 | 2049-01-01 | 2050-01-01
| TWh | Transmission supply |  |  |  |  | 896.0683 | 801.1515 | 760.8627 | 744.1957 | 723.3092 | 718.2139 | 707.1371 | 684.2674 | 664.3264 | 645.1772 | 629.8829 | 609.8419 | 589.2754 | 568.1078 | 551.8961 | 537.3644 | 517.9835 | 500.6737 | 489.3158 | 473.9685 | 459.407 | 438.9832 | 418.4837 | 400.4377 | 381.5937 | 363.3311 | 345.8464 | 327.9096 | 311.8864 | 295.3169 | 278.207 | 261.5422 | 246.1089
| TWh | Distribution supply |  |  |  |  | 3.3 | 4.8619 | 6.1459 | 7.63 | 9.3419 | 11.59 | 14.2982 | 16.2513 | 17.7691 | 20.0145 | 22.5884 | 24.9297 | 28.3199 | 33.07 | 34.111 | 34.144 | 38.301 | 39.5489 | 40.3408 | 40.6591 | 39.9622 | 41.3884 | 42.7394 | 44.1627 | 45.8119 | 46.8738 | 48.0007 | 49.404 | 50.8503 | 52.8089 | 54.5813 | 56.0195 | 55.9954
| TWh | Total supply |  |  |  |  | 899.3683 | 806.0134 | 767.0086 | 751.8257 | 732.6511 | 729.8038 | 721.4353 | 700.5187 | 682.0955 | 665.1916 | 652.4713 | 634.7716 | 617.5953 | 601.1779 | 586.0071 | 571.5084 | 556.2845 | 540.2225 | 529.6566 | 514.6277 | 499.3692 | 480.3716 | 461.2231 | 444.6004 | 427.4056 | 410.205 | 393.8471 | 377.3136 | 362.7368 | 348.1258 | 332.7883 | 317.5617 | 302.1043
[19 empty] | 95.41% | [19 empty] | 81.46%
[19 empty] | 4.586% | [19 empty] | 18.54%
Two Degrees | Two Degrees
| Units | Year | 2015-01-01 | 2016-01-01 | 2017-01-01 | 2018-01-01 | 2018-01-01 | 2019-01-01 | 2020-01-01 | 2021-01-01 | 2022-01-01 | 2023-01-01 | 2024-01-01 | 2025-01-01 | 2026-01-01 | 2027-01-01 | 2028-01-01 | 2029-01-01 | 2030-01-01 | 2031-01-01 | 2032-01-01 | 2033-01-01 | 2034-01-01 | 2035-01-01 | 2036-01-01 | 2037-01-01 | 2038-01-01 | 2039-01-01 | 2040-01-01 | 2041-01-01 | 2042-01-01 | 2043-01-01 | 2044-01-01 | 2045-01-01 | 2046-01-01 | 2047-01-01 | 2048-01-01 | 2049-01-01 | 2050-01-01
| TWh | Transmission supply |  |  |  |  | 896.0683 | 824.9876 | 787.6579 | 756.5074 | 750.844 | 749.0733 | 730.3898 | 722.489 | 708.8221 | 696.4501 | 687.9331 | 677.6204 | 669.7951 | 658.7749 | 654.8618 | 649.3291 | 645.2281 | 637.4593 | 638.3029 | 639.743 | 639.7389 | 635.4008 | 632.9061 | 634.001 | 636.503 | 646.3696 | 654.1822 | 661.0053 | 667.1939 | 666.5716 | 665.0656 | 657.5716 | 647.0782
| TWh | Distribution supply |  |  |  |  | 3.3 | 4.4806 | 5.1993 | 5.9926 | 6.8585 | 8.0968 | 8.4613 | 10.0289 | 11.0623 | 12.2143 | 13.4116 | 14.5863 | 16.4269 | 18.5263 | 19.1321 | 20.7322 | 23.1226 | 23.5477 | 25.5035 | 25.9132 | 27.3072 | 28.7729 | 30.2535 | 31.8125 | 33.4532 | 34.9801 | 36.734 | 38.5953 | 40.569 | 42.8695 | 44.9957 | 47.8795 | 48.5558
| TWh | Total supply |  |  |  |  | 899.3683 | 829.4682 | 792.8572 | 762.5 | 757.7026 | 757.1701 | 738.8511 | 732.5179 | 719.8844 | 708.6644 | 701.3447 | 692.2067 | 686.222 | 677.3013 | 673.9938 | 670.0613 | 668.3507 | 661.0069 | 663.8064 | 665.6562 | 667.0461 | 664.1736 | 663.1596 | 665.8134 | 669.9562 | 681.3497 | 690.9162 | 699.6006 | 707.7629 | 709.441 | 710.0613 | 705.4512 | 695.634
[19 empty] | 97.61% | [19 empty] | 93.02%
[19 empty] | 2.394% | [19 empty] | 6.98%
Steady Progression | Steady Progression
| Units | Year | 2015-01-01 | 2016-01-01 | 2017-01-01 | 2018-01-01 | 2018-01-01 | 2019-01-01 | 2020-01-01 | 2021-01-01 | 2022-01-01 | 2023-01-01 | 2024-01-01 | 2025-01-01 | 2026-01-01 | 2027-01-01 | 2028-01-01 | 2029-01-01 | 2030-01-01 | 2031-01-01 | 2032-01-01 | 2033-01-01 | 2034-01-01 | 2035-01-01 | 2036-01-01 | 2037-01-01 | 2038-01-01 | 2039-01-01 | 2040-01-01 | 2041-01-01 | 2042-01-01 | 2043-01-01 | 2044-01-01 | 2045-01-01 | 2046-01-01 | 2047-01-01 | 2048-01-01 | 2049-01-01 | 2050-01-01
| TWh | Transmission supply |  |  |  |  | 896.0683 | 861.3061 | 871.5228 | 862.9042 | 843.4952 | 856.5118 | 859.4796 | 843.3822 | 846.7633 | 842.3093 | 848.927 | 812.9239 | 780.0071 | 761.2279 | 779.3399 | 772.3089 | 763.8514 | 745.3031 | 734.6783 | 730.241 | 715.4926 | 714.2838 | 720.1042 | 716.7315 | 725.515 | 733.5888 | 732.1688 | 739.0543 | 739.2091 | 747.3037 | 754.7297 | 756.467 | 761.803
| TWh | Distribution supply |  |  |  |  | 3.3 | 3.534 | 3.8085 | 3.9564 | 4.1252 | 4.4193 | 4.3772 | 4.5048 | 4.8476 | 7.8436 | 11.9651 | 16.7014 | 22.0907 | 28.2099 | 34.8271 | 39.867 | 43.7075 | 46.9742 | 48.7816 | 48.4416 | 46.5195 | 43.8385 | 40.3491 | 35.9741 | 30.9924 | 27.557 | 25.3322 | 25.6844 | 25.033 | 24.6282 | 24.4933 | 24.2689 | 23.7234
| TWh | Total supply |  |  |  |  | 899.3683 | 864.8401 | 875.3313 | 866.8605 | 847.6204 | 860.9311 | 863.8568 | 847.887 | 851.6109 | 850.153 | 860.8921 | 829.6253 | 802.0978 | 789.4378 | 814.167 | 812.1759 | 807.5589 | 792.2774 | 783.4599 | 778.6826 | 762.0121 | 758.1224 | 760.4533 | 752.7056 | 756.5074 | 761.1458 | 757.501 | 764.7388 | 764.2421 | 771.9319 | 779.223 | 780.7359 | 785.5265
[19 empty] | 97.25% | [19 empty] | 96.98%
[19 empty] | 2.754% | [19 empty] | 3.02%
Consumer Evolution | Consumer Evolution
| Units | Year | 2015-01-01 | 2016-01-01 | 2017-01-01 | 2018-01-01 | 2018-01-01 | 2019-01-01 | 2020-01-01 | 2021-01-01 | 2022-01-01 | 2023-01-01 | 2024-01-01 | 2025-01-01 | 2026-01-01 | 2027-01-01 | 2028-01-01 | 2029-01-01 | 2030-01-01 | 2031-01-01 | 2032-01-01 | 2033-01-01 | 2034-01-01 | 2035-01-01 | 2036-01-01 | 2037-01-01 | 2038-01-01 | 2039-01-01 | 2040-01-01 | 2041-01-01 | 2042-01-01 | 2043-01-01 | 2044-01-01 | 2045-01-01 | 2046-01-01 | 2047-01-01 | 2048-01-01 | 2049-01-01 | 2050-01-01
| TWh | Transmission supply |  |  |  |  | 896.0683 | 863.7173 | 859.1791 | 832.6704 | 820.4989 | 807.1898 | 816.5259 | 815.8066 | 806.7186 | 815.9073 | 827.4563 | 808.7347 | 795.6757 | 782.2102 | 757.2521 | 744.9171 | 726.5071 | 727.7351 | 713.1729 | 708.8698 | 706.7817 | 701.2548 | 685.1416 | 682.3914 | 682.2485 | 677.345 | 679.9025 | 677.0083 | 671.6461 | 671.3724 | 669.9049 | 662.0986 | 661.3871
| TWh | Distribution supply |  |  |  |  | 3.3 | 3.1971 | 4.1565 | 4.8534 | 5.5621 | 6.5475 | 6.6523 | 7.3711 | 8.4764 | 14.9061 | 23.6729 | 33.7272 | 45.3633 | 58.7757 | 72.8364 | 83.3444 | 92.3387 | 99.7346 | 104.4775 | 105.0775 | 105.6474 | 106.1841 | 106.4106 | 106.8801 | 107.308 | 107.7966 | 108.2443 | 108.6489 | 109.0083 | 109.3212 | 109.3992 | 109.5536 | 108.6022
| TWh | Total supply |  |  |  |  | 899.3683 | 866.9144 | 863.3356 | 837.5238 | 826.061 | 813.7373 | 823.1782 | 823.1777 | 815.195 | 830.8134 | 851.1292 | 842.4619 | 841.0391 | 840.9859 | 830.0885 | 828.2615 | 818.8458 | 827.4697 | 817.6504 | 813.9473 | 812.4291 | 807.4389 | 791.5522 | 789.2716 | 789.5565 | 785.1416 | 788.1468 | 785.6572 | 780.6545 | 780.6936 | 779.3041 | 771.6523 | 769.9893
[19 empty] | 94.61% | [19 empty] | 85.9%
[19 empty] | 5.394% | [19 empty] | 14.1%
Note on S7: Mark Perry: This additional 2018 column is needed to format the chart so that it doesn't ramp up from zero in 2017
95%
5%
81%
19%
98%
2%
93%
7%
95%
5%
86%
14%
97%
3%
97%
3%

## 4. Energy demand
Chapter Four: Energy demand
Chapter Four: Energy Demand | Gas and electricity annual demand by sector | 4.1
| Electricity peak demand (including losses) | 4.2
| Supplmentary: Electricity Demand at Summer 0600hrs and Summer 1400hrs | 4.2A
| Gas 1-in-20 peak demand | 4.3
| Industrial end uses for gas and electricity | 4.4
| Energy efficiency improvements at 2030 in FES | 4.5
| Annual electricity demand from industry | 4.6
| Annual gas demand from industry | 4.7
| Annual electricity demand from the commercial sector | 4.8
| ASHP installed capacity in the commercial sector | 4.9
| Annual gas demand from the commercial sector | 4.10
| Industrial and commercial demand side response | 4.11
| Heating technology roll out across the scenarios | 4.12
| Modelled gas use with hybrid heat pumps | 4.14
| Annual residential electricity demand (including electric vehicle charging) | 4.15
| Annual residential gas demand | 4.16
| Annual road transport energy demand - by fuel type (TWh/year) | 4.18
| Annual road transport electricity demand - TWh/year | 4.20
| Annual road transport hydrogen demand - TWh/year | 4.21
| Annual road transport gas demand - TWh/year | 4.22
| Electric vehicle charging behaviour at system peak | 4.24
| Average charging profiles (typical week) | 4.25 - 4.27
| Typical weekday profile (based on EV charging project data 2017/18) | 4.28
| Gas demand for electricity generation across all scenarios to 2050 | 4.29
| Annual electricity demand for producing hydrogen via electrolysis | 4.31
| Annual gas demand for producing hydrogen via methane reforming | 4.32
| Current UK hydrogen production methods | 4.33
| Electricity demand summary | ED1
| Electricity definitions | ED2
| Gas and hydrogen demand summary | ED3
| Gas demand definitions | ED4
| Road transport summary | ED5

## 4.1
4.1: Gas and electricity annual demand by sector
Return to: Chapter contents
Community Renewables | Community Renewables GWh/yr
| Gas: Annual year, Electricity Fiscal Year | 2010 | 2011 | 2012 | 2013 | 2014 | 2015 | 2016 | 2017 | 2018 | 2019 | 2020 | 2021 | 2022 | 2023 | 2024 | 2025 | 2026 | 2027 | 2028 | 2029 | 2030 | 2031 | 2032 | 2033 | 2034 | 2035 | 2036 | 2037 | 2038 | 2039 | 2040 | 2041 | 2042 | 2043 | 2044 | 2045 | 2046 | 2047 | 2048 | 2049 | 2050
| Gas residential | 358828.7763 | 343013.3201 | 343108.0077 | 337342.8597 | 324019 | 336513 | 348735 | 353206 | 341533 | 337482.5999 | 334611.5061 | 331787.8704 | 328777.655 | 325831.5136 | 320661.1846 | 311891.2612 | 304008.5105 | 292869.769 | 282497.1615 | 272978.8116 | 259774.1329 | 246948.3482 | 235884.3576 | 225901.8364 | 215434.5795 | 206028.7366 | 197139.4747 | 188935.5818 | 181014.5371 | 169437.5152 | 156846.7969 | 147852.307 | 137354.418 | 129506.3274 | 120951.4353 | 112641.4383 | 105419.2877 | 97135.6969 | 90444.9807 | 84292.1605 | 77628.547
| Gas I&C | 234643.3998 | 227141.5155 | 223193.8571 | 217618.9694 | 203765.872 | 193103.3606 | 185027.4372 | 188616.9114 | 197013.5334 | 198617.821 | 201768.4833 | 202786.6214 | 203930.1446 | 203436.7786 | 203288.5523 | 203424.9359 | 204396.3431 | 203179.1334 | 200345.486 | 198566.7092 | 193910.8307 | 191996.1665 | 189638.8404 | 187329.827 | 184067.3312 | 180354.0384 | 176305.2092 | 172055.0456 | 167093.0107 | 161597.1511 | 156035.9737 | 150147.7487 | 143943.5662 | 137258.711 | 130312.4226 | 123421.0353 | 117633.5564 | 113078.1652 | 108198.6279 | 102963.9295 | 97923.1022
| Gas demand from power | 340782.5391 | 274038.0141 | 192141.4052 | 186768.4883 | 203819.4186 | 194984.3768 | 282450.7936 | 269502.6017 | 265345.4861 | 169552.5721 | 120682.7171 | 102755.8685 | 78725.6022 | 73187.6532 | 67520.7862 | 53299.1136 | 40023.4411 | 35778.0853 | 36288.7594 | 30347.6229 | 31665.723 | 30926.5239 | 30371.7096 | 29462.0294 | 29756.8616 | 29958.9084 | 29653.8567 | 28068.3574 | 26950.9311 | 27405.9732 | 27930.3195 | 28298.663 | 28756.6764 | 27800.727 | 28367.7573 | 29003.9414 | 29623.796 | 29758.3925 | 28267.7143 | 26698.4835 | 25074.4773
| Gas transport | 0 | 0 | 0 | 0 | 0 | 0 | 0 | 45.309 | 133.75 | 220.2087 | 307.1165 | 396.4957 | 486.586 | 577.3876 | 670.7879 | 765.1613 | 860.5755 | 958.8428 | 1058.3454 | 1159.2106 | 1261.633 | 1365.6126 | 1472.8945 | 1582.123 | 1693.4252 | 1806.9959 | 1923.0297 | 2041.781 | 2163.25 | 2287.8857 | 2415.8828 | 2547.4958 | 2682.8519 | 2822.4003 | 2966.2682 | 3113.8188 | 3266.4599 | 3424.7006 | 3588.9226 | 3758.4965 | 3810.5196
| Electricity residential | 109558.0342 | 110860.0414 | 110710.7982 | 109896.7022 | 112274.7795 | 114414.2911 | 108869.1467 | 109487.982 | 106757.5236 | 107026.8998 | 103889.1016 | 101471.9661 | 99429.7325 | 97710.8996 | 96414.7668 | 95794.8282 | 94397.1665 | 95565.54 | 96969.1807 | 98433.9087 | 100925.5027 | 103085.227 | 104901.0394 | 106587.8776 | 108198.6653 | 109500.7838 | 110663.5834 | 111694.2408 | 112577.1268 | 114486.2117 | 116298.1388 | 117535.2188 | 118910.7952 | 119751.7576 | 120695.719 | 121491.7183 | 121989.6434 | 122616.8199 | 122852.0301 | 123026.9708 | 123265.7665
| Electricity I&C | 212836.5323 | 212278.2485 | 210485.9515 | 208695.3869 | 196636.7595 | 193000.0016 | 191103.6428 | 184740.8366 | 177596.8866 | 175574.2839 | 173952.0067 | 172289.1902 | 170636.0944 | 168835.3408 | 167090.5539 | 165276.0492 | 163521.3101 | 161765.4534 | 160021.7103 | 158303.538 | 156907.7106 | 156353.8799 | 155792.2068 | 155283.3692 | 154846.812 | 154392.0772 | 153983.0401 | 153580.4018 | 153195.5367 | 152814.2291 | 152596.8411 | 152508.2822 | 152493.2622 | 152358.7598 | 152325.6213 | 152388.6051 | 152403.8868 | 152371.7984 | 152275.9824 | 152161.0327 | 152275.108
| Electricity transport | 2.1762 | 3.6381 | 8.2276 | 14.3065 | 44.7146 | 107.699 | 135.0368 | 223.0634 | 418.8567 | 792.5642 | 1275.6552 | 1889.8139 | 2673.5774 | 3688.5149 | 5005.7354 | 6701.3786 | 8869.3117 | 11603.5257 | 14988.5343 | 19078.7469 | 23858.9607 | 29314.6085 | 35255.0822 | 41436.42 | 47536.6413 | 53370.9398 | 58756.3252 | 63728.0664 | 68281.1452 | 72541.7374 | 76661.4421 | 79696.2418 | 82416.138 | 84902.3092 | 87105.5802 | 89000.4663 | 90652.1569 | 92090.2081 | 93415.3915 | 94795.0399 | 95829.3847
| Electricity hydrogen | 0 | 0 | 0 | 0 | 0 | 0 | 2.947 | 13.913 | 25.605 | 49.4978 | 81.2426 | 120.6181 | 168.5513 | 226.5869 | 297.2619 | 383.1459 | 487.542 | 614.3707 | 768.5673 | 956.2593 | 1184.4786 | 1462.0045 | 1799.4841 | 2209.161 | 2706.2266 | 3308.3909 | 4036.5701 | 4914.703 | 5970.5829 | 7234.999 | 8742.0032 | 10527.5965 | 12628.1701 | 15078.1497 | 17906.4822 | 21132.0494 | 24762.436 | 28786.569 | 33174.6096 | 37880.6888 | 41381.1562
Electricity: Losses and exports not added to these totals
Gas: Shrinkage and exports not added to these totals
Two Degrees | Two Degrees GWh/yr
| Gas: Annual year, Electricity Fiscal Year | 2010 | 2011 | 2012 | 2013 | 2014 | 2015 | 2016 | 2017 | 2018 | 2019 | 2020 | 2021 | 2022 | 2023 | 2024 | 2025 | 2026 | 2027 | 2028 | 2029 | 2030 | 2031 | 2032 | 2033 | 2034 | 2035 | 2036 | 2037 | 2038 | 2039 | 2040 | 2041 | 2042 | 2043 | 2044 | 2045 | 2046 | 2047 | 2048 | 2049 | 2050
| Gas residential | 358828.7763 | 343013.3201 | 343108.0077 | 337342.8597 | 324019 | 336513 | 348735 | 353206 | 341533 | 338094.8209 | 335988.399 | 333722.4216 | 331979.8257 | 330127.8143 | 325518.1781 | 322222.4803 | 315749.6194 | 306348.4507 | 296296.4445 | 289448.0205 | 281010.7623 | 273930.2523 | 264705.4069 | 256194.7171 | 246244.3269 | 235680.2784 | 223787.3675 | 210072.1049 | 199133.1371 | 185569.522 | 169594.8808 | 159033.8921 | 141588.9646 | 130752.7567 | 119444.9653 | 110154.0157 | 103896.2318 | 94694.7563 | 85787.2558 | 80843.1963 | 75633.7369
| Gas I&C | 234643.3998 | 227141.5155 | 223193.8571 | 217618.9694 | 203765.872 | 193103.3606 | 185027.4372 | 188616.9114 | 197013.5334 | 198399.3269 | 202657.3873 | 206252.9778 | 208428.0362 | 209459.8381 | 212024.6984 | 212952.1484 | 215558.7583 | 216552.867 | 215593.8787 | 216649.0951 | 207992.4254 | 203868.9987 | 198882.7318 | 193627.822 | 187985.4875 | 182394.6717 | 175036.614 | 167471.6169 | 160166.8589 | 152521.208 | 144919.6765 | 137176.6379 | 129125.4833 | 120978.3103 | 113599.9848 | 106527.1837 | 100412.1987 | 94525.1969 | 88961.5181 | 83591.3573 | 78523.1799
| Gas demand from power | 340782.5391 | 274038.0141 | 192141.4052 | 186768.4883 | 203819.4186 | 194984.3768 | 282450.7936 | 269502.6017 | 265345.4861 | 172095.7355 | 123392.0398 | 87804.2197 | 73695.3945 | 68796.2464 | 50670.7705 | 44330.3312 | 33794.9652 | 31275.7812 | 35370.0713 | 32759.646 | 33512.9649 | 28292.5481 | 29643.0079 | 30576.2718 | 32766.2449 | 31146.4036 | 32684.5514 | 34587.8388 | 36637.5749 | 38409.7412 | 38496.4228 | 39863.2995 | 41404.6919 | 44793.3822 | 45798.4822 | 46391.2517 | 49926.1852 | 50408.4075 | 52837.2418 | 53077.4639 | 52369.6832
| Gas transport | 0 | 0 | 0 | 0 | 0 | 0 | 0 | 45.309 | 133.75 | 67.6661 | 78.2015 | 89.9276 | 103.0389 | 117.5431 | 133.8295 | 151.9055 | 172.1607 | 194.6698 | 219.8896 | 248.0224 | 279.3378 | 314.2326 | 353.1711 | 396.6177 | 445.0365 | 499.0268 | 559.1875 | 626.3201 | 701.1508 | 784.5485 | 877.5089 | 981.0957 | 1096.3796 | 1224.6937 | 1367.4308 | 1526.1262 | 1702.45 | 1898.394 | 2065.1932 | 2193.5177 | 2330.6538
| Gas hydrogen | 0 | 0 | 0 | 0 | 0 | 0 | 0 | 0 | 0 | 0 | 0 | 0 | 0 | 0 | 0 | 0 | 0 | 0 | 0 | 0 | 11374.7187 | 20218.653 | 31070.6548 | 41530.9501 | 55467.9361 | 69449.5266 | 88398.823 | 111502.4071 | 131395.8269 | 150828.5572 | 175552.797 | 197344.6539 | 227552.5233 | 256714.9258 | 286093.6525 | 312879.0852 | 332080.9798 | 350515.7518 | 365451.5087 | 373226.4244 | 376616.5927
| Electricity residential | 109558.0342 | 110860.0414 | 110710.7982 | 109896.7022 | 112274.7795 | 114414.2911 | 108869.1467 | 109487.982 | 106757.5236 | 107032.0879 | 104612.6907 | 103066.2534 | 101692.2991 | 100601.4242 | 100211.2391 | 98847.5935 | 97823.9382 | 99223.3187 | 101185.5247 | 102960.1455 | 104587.0879 | 105802.9676 | 107205.9133 | 108567.0706 | 109572.7664 | 110669.8613 | 111441.5361 | 111665.1041 | 111721.6901 | 112693.3003 | 113111.5223 | 113070.0027 | 113270.9567 | 112491.7992 | 111548.2277 | 110395.0317 | 109499.9943 | 109131.8559 | 108777.2088 | 108379.882 | 108724.321
| Electricity I&C | 212836.5323 | 212278.2485 | 210485.9515 | 208695.3869 | 196636.7595 | 193000.0016 | 191103.6428 | 184740.8366 | 177596.8866 | 176066.957 | 176023.661 | 175555.9036 | 175048.8693 | 174401.1544 | 173845.4033 | 173239.8994 | 172692.5112 | 172180.9652 | 171717.0229 | 171232.7892 | 170939.5489 | 171084.8547 | 171205.6184 | 171323.2094 | 171416.4597 | 171495.8543 | 171536.3873 | 171554.3501 | 171579.9372 | 171562.0882 | 171507.368 | 171769.9607 | 171989.0202 | 172215.2774 | 172469.1883 | 172769.4164 | 173131.1307 | 173540.3762 | 173973.3281 | 174365.7822 | 174781.2972
| Electricity transport | 2.1762 | 3.6381 | 8.2276 | 14.3065 | 44.7146 | 107.699 | 135.0368 | 223.0634 | 418.8567 | 714.0794 | 1148.2552 | 1706.8296 | 2428.4805 | 3373.2978 | 4610.9215 | 6216.0181 | 8278.5677 | 10889.7174 | 14129.1336 | 18045.6731 | 22616.7412 | 27818.8863 | 33451.4348 | 39259.5245 | 44910.8867 | 50213.0434 | 54983.6636 | 59272.6485 | 63109.0179 | 66677.3464 | 70196.1753 | 72931.8553 | 75462.9051 | 77993.4805 | 80427.5966 | 82673.1763 | 84715.3206 | 86530.4125 | 88004.5177 | 89116.5569 | 89500.3973
| Electricity hydrogen | 0 | 0 | 0 | 0 | 0 | 0 | 2.947 | 13.913 | 25.605 | 53.9627 | 91.5785 | 139.9813 | 202.2503 | 281.5815 | 383.0365 | 512.5892 | 678.2206 | 889.839 | 1160.2367 | 1505.7355 | 2217.9501 | 2990.8648 | 3950.9328 | 5105.5867 | 6568.8604 | 8343.1535 | 10534.0876 | 13247.1067 | 16400.5342 | 20125.1082 | 24617.4607 | 27399.6108 | 30320.2609 | 33170.5631 | 35997.0319 | 38765.8782 | 41168.9849 | 43506.7188 | 45668.633 | 47569.0358 | 49388.7423
Steady Progression
Steady Progression GWh/yr
| Gas: Annual year, Electricity Fiscal Year | 2010 | 2011 | 2012 | 2013 | 2014 | 2015 | 2016 | 2017 | 2018 | 2019 | 2020 | 2021 | 2022 | 2023 | 2024 | 2025 | 2026 | 2027 | 2028 | 2029 | 2030 | 2031 | 2032 | 2033 | 2034 | 2035 | 2036 | 2037 | 2038 | 2039 | 2040 | 2041 | 2042 | 2043 | 2044 | 2045 | 2046 | 2047 | 2048 | 2049 | 2050
| Gas residential | 358828.7763 | 343013.3201 | 343108.0077 | 337342.8597 | 324019 | 336513 | 348735 | 353206 | 341533 | 338367.3522 | 337948.8542 | 337553.7248 | 337113.4376 | 336744.7493 | 336683.6074 | 336661.1695 | 336757.2342 | 336667.289 | 336505.154 | 335826.6859 | 335168.2822 | 334427.423 | 333035.1897 | 331785.9184 | 330662.462 | 329506.574 | 328458.7081 | 327296.089 | 326394.0521 | 325552.2096 | 324782.5593 | 323814.2785 | 322945.231 | 322115.9659 | 321522.3363 | 320997.5723 | 320109.2221 | 319290.8765 | 318618.9761 | 318024.0238 | 317512.1611
| Gas I&C | 234643.3998 | 227141.5155 | 223193.8571 | 217618.9694 | 203765.872 | 193103.3606 | 185027.4372 | 188616.9114 | 197013.5334 | 202818.017 | 210830.6877 | 214901.892 | 220748.0066 | 221742.4906 | 223795.7306 | 227133.4301 | 228509.3565 | 229164.5557 | 229815.3501 | 232463.7465 | 234498.3376 | 235037.8853 | 234076.9427 | 234241.1302 | 233965.0995 | 234475.4038 | 234901.9191 | 234533.34 | 234351.0544 | 233681.1806 | 232646.8791 | 231717.1477 | 230548.0274 | 229354.0777 | 227764.8336 | 226905.6821 | 224943.4873 | 223484.2181 | 222517.5521 | 220961.0215 | 219935.3096
| Gas demand from power | 340782.5391 | 274038.0141 | 192141.4052 | 186768.4883 | 203819.4186 | 194984.3768 | 282450.7936 | 269502.6017 | 265345.4861 | 216101.3234 | 210574.9752 | 211001.3564 | 178577.0462 | 191111.4387 | 181969.6994 | 160715.5727 | 161073.0097 | 157871.1265 | 166935.1059 | 131341.2309 | 109005.0208 | 103715.6499 | 117565.9891 | 115527.6583 | 111893.0947 | 96050.2149 | 83939.3088 | 83232.0176 | 74972.4656 | 71823.4347 | 75140.5299 | 76538.2036 | 81534.0735 | 87342.0824 | 93088.2092 | 100863.9349 | 106462.3668 | 115661.929 | 123862.3767 | 126864.8121 | 132537.2827
| Gas transport | 0 | 0 | 0 | 0 | 0 | 0 | 0 | 45.309 | 133.75 | 1030.3456 | 1537.9707 | 2066.8849 | 2607.1374 | 3159.0665 | 3733.9075 | 4322.642 | 4926.3911 | 5556.8359 | 6206.4892 | 6877.7911 | 7573.9636 | 8309.2405 | 9078.5797 | 9887.2602 | 10741.3792 | 11649.6267 | 12617.4948 | 13650.7968 | 14753.7197 | 15939.483 | 17198.2959 | 18521.2926 | 19891.8169 | 21295.2127 | 22706.6367 | 24081.7197 | 25406.8251 | 26647.6795 | 27800.3002 | 28856.4107 | 29850.8026
| Gas hydrogen | 0 | 0 | 0 | 0 | 0 | 0 | 0 | 0 | 0 | 0 | 0 | 0 | 0 | 0 | 0 | 0 | 0 | 0 | 762.9726 | 1524.5084 | 2287.481 | 2977.4658 | 3730.5095 | 4424.5872 | 5152.2028 | 5864.0462 | 6566.8434 | 7273.0712 | 7976.5762 | 8672.4726 | 9368.6077 | 10048.4487 | 10733.1874 | 11417.1959 | 12102.8237 | 12789.3715 | 13453.1275 | 14119.5268 | 14787.679 | 15453.1935 | 16132.7605
| Electricity residential | 109558.0342 | 110860.0414 | 110710.7982 | 109896.7022 | 112274.7795 | 114414.2911 | 108869.1467 | 109487.982 | 106757.5236 | 107970.9373 | 108693.9586 | 108473.826 | 108222.6807 | 108131.1169 | 108208.6594 | 108248.9807 | 108298.0798 | 108619.1001 | 109380.355 | 110246.6126 | 111055.7032 | 111722.3405 | 112598.3837 | 113440.2194 | 114275.5092 | 115122.4285 | 115949.1485 | 116922.4131 | 117723.503 | 118518.1679 | 119343.4346 | 120282.7629 | 121220.015 | 122200.0056 | 123195.081 | 124219.7431 | 125423.9591 | 126650.2423 | 127971.4508 | 129388.8793 | 130878.7621
| Electricity I&C | 212836.5323 | 212278.2485 | 210485.9515 | 208695.3869 | 196636.7595 | 193000.0016 | 191103.6428 | 184740.8366 | 177596.8866 | 177036.5142 | 180005.9006 | 181363.8552 | 182634.2499 | 182844.8555 | 182999.3993 | 183015.4775 | 182934.8099 | 182755.333 | 182770.6899 | 182828.2664 | 182834.2651 | 182763.5781 | 182591.304 | 182366.8364 | 182098.4726 | 181769.6967 | 181417.9243 | 181020.98 | 180574.7242 | 180093.1971 | 179596.587 | 179082.4848 | 178558.6166 | 178042.6893 | 177530.2734 | 177012.8844 | 176479.4952 | 175918.8152 | 175324.4278 | 174691.1656 | 174238.6412
| Electricity transport | 2.1762 | 3.6381 | 8.2276 | 14.3065 | 44.7146 | 107.699 | 135.0368 | 223.0634 | 418.8567 | 503.3736 | 648.8993 | 819.3539 | 1006.3116 | 1224.7095 | 1492.3878 | 1823.6926 | 2228.4566 | 2725.5966 | 3346.425 | 4107.3127 | 5048.8181 | 6222.6511 | 7684.0627 | 9476.5784 | 11643.2645 | 14228.4397 | 17256.5126 | 20733.0312 | 24637.9475 | 28920.2875 | 33497.9569 | 38245.4476 | 43020.7668 | 47663.3486 | 52041.188 | 56059.4328 | 59680.7913 | 62924.9429 | 65573.3992 | 66779.6255 | 68148.3214
| Electricity hydrogen | 0 | 0 | 0 | 0 | 0 | 0 | 2.947 | 13.913 | 25.605 | 23.8358 | 35.8787 | 49.0376 | 63.595 | 79.2336 | 96.3636 | 114.7843 | 134.7551 | 156.6059 | 196.4455 | 238.5032 | 282.7572 | 329.6856 | 379.5707 | 432.4278 | 489.1871 | 549.5374 | 614.341 | 684.4192 | 759.8303 | 841.8202 | 930.8671 | 1027.4045 | 1132.7743 | 1248.4422 | 1375.1361 | 1514.5059 | 1668.2344 | 1837.9474 | 2025.8793 | 2234.841 | 2467.4784
Consumer Evolution | Consumer Evolution GWh/yr
| Gas: Annual year, Electricity Fiscal Year | 2010 | 2011 | 2012 | 2013 | 2014 | 2015 | 2016 | 2017 | 2018 | 2019 | 2020 | 2021 | 2022 | 2023 | 2024 | 2025 | 2026 | 2027 | 2028 | 2029 | 2030 | 2031 | 2032 | 2033 | 2034 | 2035 | 2036 | 2037 | 2038 | 2039 | 2040 | 2041 | 2042 | 2043 | 2044 | 2045 | 2046 | 2047 | 2048 | 2049 | 2050
| Gas residential | 358828.7763 | 343013.3201 | 343108.0077 | 337342.8597 | 324019 | 336513 | 348735 | 353206 | 341533 | 338510.2907 | 337425.0493 | 336674.3612 | 335837.1526 | 335047.9432 | 334451.0227 | 333921.1127 | 333650.1306 | 333136.4431 | 332048.0649 | 331020.7985 | 329920.383 | 326899.3591 | 324111.1564 | 321654.9812 | 319268.7977 | 316956.3943 | 314908.8491 | 312920.8728 | 310611.252 | 307897.9341 | 305484.2637 | 301861.5575 | 297769.4718 | 294074.2145 | 290874.3416 | 288071.4445 | 283813.0502 | 280148.3339 | 276889.6768 | 274157.6837 | 271807.8998
| Gas I&C | 234643.3998 | 227141.5155 | 223193.8571 | 217618.9694 | 203765.872 | 193103.3606 | 185027.4372 | 188616.9114 | 197013.5334 | 201550.5484 | 207492.0178 | 212879.195 | 216017.1364 | 218220.1683 | 216505.2362 | 217284.2855 | 217968.0889 | 216924.6464 | 215033.1518 | 215448.9437 | 215009.3012 | 215344.825 | 216102.8515 | 215017.6097 | 214519.327 | 213266.0483 | 212465.0645 | 210992.4801 | 208437.054 | 206339.932 | 203895.1344 | 201229.4593 | 198591.5653 | 198476.1754 | 195790.332 | 193058.0661 | 190008.2774 | 187258.6911 | 184158.0546 | 180784.0487 | 177630.3035
| Gas demand from power | 340782.5391 | 274038.0141 | 192141.4052 | 186768.4883 | 203819.4186 | 194984.3768 | 282450.7936 | 269502.6017 | 265345.4861 | 225677.2638 | 210210.6661 | 169926.5139 | 156606.1156 | 139020.5579 | 156733.0659 | 154520.8055 | 144267.1802 | 160186.8077 | 178632.337 | 165910.5732 | 165677.6328 | 164351.453 | 147288.5872 | 140822.8002 | 134226.2055 | 126184.982 | 116435.7408 | 116751.3463 | 120706.0203 | 121040.0208 | 122657.6264 | 127350.846 | 134810.172 | 138759.0767 | 148164.8369 | 155707.5031 | 158156.7821 | 164839.545 | 169802.5905 | 168310.1438 | 172360.5867
| Gas transport | 0 | 0 | 0 | 0 | 0 | 0 | 0 | 45.309 | 133.75 | 1030.3456 | 1537.9707 | 2066.8849 | 2607.1374 | 3159.0665 | 3733.9075 | 4322.642 | 4926.3911 | 5556.8359 | 6206.4892 | 6877.7911 | 7573.8396 | 8308.9931 | 9078.0858 | 9886.2743 | 10739.5344 | 11646.1899 | 12611.4924 | 13640.7721 | 14737.3706 | 15914.0343 | 17159.5308 | 18463.5644 | 19808.0606 | 21177.4396 | 22546.1827 | 23870.2142 | 25137.3888 | 26315.2724 | 27402.4247 | 28392.972 | 29322.8983
| Electricity residential | 109558.0342 | 110860.0414 | 110710.7982 | 109896.7022 | 112274.7795 | 114414.2911 | 108869.1467 | 109487.982 | 106757.5236 | 107640.8938 | 107455.6421 | 106876.1324 | 106383.374 | 106247.897 | 106084.2537 | 105888.269 | 105718.6087 | 105855.3731 | 106611.8103 | 107379.9536 | 108100.1883 | 109199.929 | 110267.7403 | 111319.1698 | 112401.8415 | 113431.3006 | 114415.9552 | 115483.2859 | 116557.1442 | 117753.5826 | 118924.3027 | 120486.6953 | 122195.596 | 123851.9868 | 125441.9619 | 126976.7645 | 128971.6449 | 130909.7835 | 132811.8155 | 134658.6265 | 136507.2234
| Electricity I&C | 212836.5323 | 212278.2485 | 210485.9515 | 208695.3869 | 196636.7595 | 193000.0016 | 191103.6428 | 184740.8366 | 177596.8866 | 176727.3434 | 178625.2431 | 178942.5821 | 179085.2819 | 178617.2628 | 178141.5932 | 177595.2038 | 176985.3146 | 176308.9378 | 175738.5174 | 175175.3131 | 174645.3072 | 174269.8579 | 173816.2032 | 173332.5206 | 172826.9429 | 172285.763 | 171732.2944 | 171144.1683 | 170524.5806 | 169886.3331 | 169285.5663 | 168784.2269 | 168290.9362 | 167820.3929 | 167374.6184 | 166940.8169 | 166490.1664 | 166006.9273 | 165507.4917 | 164987.9447 | 164632.8624
| Electricity transport | 2.1762 | 3.6381 | 8.2276 | 14.3065 | 44.7146 | 107.699 | 135.0368 | 223.0634 | 418.8567 | 503.2827 | 642.2185 | 808.0406 | 988.451 | 1197.3893 | 1451.6189 | 1763.6199 | 2141.1977 | 2600.24 | 3168.4952 | 3857.9847 | 4704.4746 | 5753.8105 | 7057.5458 | 8659.0763 | 10607.486 | 12960.5543 | 15763.0645 | 19042.4722 | 22795.3343 | 26977.2702 | 31503.5777 | 36240.9513 | 41038.5514 | 45728.9377 | 50175.2095 | 54279.005 | 58000.4963 | 61356.8229 | 64126.8579 | 65460.9958 | 66960.5774
| Electricity hydrogen | 0 | 0 | 0 | 0 | 0 | 0 | 2.947 | 13.913 | 25.605 | 24.0953 | 36.1328 | 49.2864 | 63.8388 | 79.6035 | 96.6233 | 115.0639 | 135.1532 | 156.8991 | 180.6527 | 206.4092 | 234.5729 | 265.3165 | 299.0163 | 335.8998 | 376.388 | 420.8752 | 469.8146 | 523.6452 | 583.029 | 648.6156 | 721.1078 | 801.4975 | 890.4976 | 989.4337 | 1099.3546 | 1221.6742 | 1358.0868 | 1510.3887 | 1680.7479 | 1871.4562 | 2085.1913
Five Year Forecast GWh/yr
| Gas: Annual year, Electricity Fiscal Year | 2010-01-01 | 2011-01-01 | 2012-01-01 | 2013-01-01 | 2014-01-01 | 2015-01-01 | 2016-01-01 | 2017-01-01 | 2018-01-01 | 2019-01-01 | 2020-01-01 | 2021-01-01 | 2022-01-01 | 2023-01-01 | 2024-01-01 | 2025-01-01 | 2026-01-01 | 2027-01-01 | 2028-01-01 | 2029-01-01 | 2030-01-01 | 2031-01-01 | 2032-01-01 | 2033-01-01 | 2034-01-01 | 2035-01-01 | 2036-01-01 | 2037-01-01 | 2038-01-01 | 2039-01-01 | 2040-01-01 | 2041-01-01 | 2042-01-01 | 2043-01-01 | 2044-01-01 | 2045-01-01 | 2046-01-01 | 2047-01-01 | 2048-01-01 | 2049-01-01 | 2050-01-01
| Gas residential | 2010-01-01: 358828.7763; 2011-01-01: 343013.3201; 2012-01-01: 343108.0077; 2013-01-01: 337342.8597; 2014-01-01: 324019; 2015-01-01: 336513; 2016-01-01: 348735; 2017-01-01: 353206; 2018-01-01: 341533; 2019-01-01: 338423.347; 2020-01-01: 337739.9793; 2021-01-01: 337020.4882; 2022-01-01: 336235.5385; 2023-01-01: 335589.6751; 2024-01-01: 335267.4907
| Gas I&C | 2010-01-01: 234643.3998; 2011-01-01: 227141.5155; 2012-01-01: 223193.8571; 2013-01-01: 217618.9694; 2014-01-01: 203765.872; 2015-01-01: 193103.3606; 2016-01-01: 185027.4372; 2017-01-01: 188616.9114; 2018-01-01: 197013.5334; 2019-01-01: 203759.3312; 2020-01-01: 208440.8357; 2021-01-01: 211188.8254; 2022-01-01: 214125.727; 2023-01-01: 213290.9814; 2024-01-01: 214921.5959
| Gas demand from power | 2010-01-01: 340782.5391; 2011-01-01: 274038.0141; 2012-01-01: 192141.4052; 2013-01-01: 186768.4883; 2014-01-01: 203819.4186; 2015-01-01: 194984.3768; 2016-01-01: 282450.7936; 2017-01-01: 269502.6017; 2018-01-01: 265345.4861; 2019-01-01: 192510.9914; 2020-01-01: 153175.127; 2021-01-01: 141185.0732; 2022-01-01: 121464.4726; 2023-01-01: 121734.735; 2024-01-01: 110249.9939
| Gas transport | 2010-01-01: 0; 2011-01-01: 0; 2012-01-01: 0; 2013-01-01: 0; 2014-01-01: 0; 2015-01-01: 0; 2016-01-01: 0; 2017-01-01: 45.309; 2018-01-01: 133.75; 2019-01-01: 587.1415; 2020-01-01: 865.3148; 2021-01-01: 1155.0483; 2022-01-01: 1450.9749; 2023-01-01: 1753.2659; 2024-01-01: 2068.1081
| Electricity residential | 2010-01-01: 109558.0342; 2011-01-01: 110860.0414; 2012-01-01: 110710.7982; 2013-01-01: 109896.7022; 2014-01-01: 112274.7795; 2015-01-01: 114414.2911; 2016-01-01: 108869.1467; 2017-01-01: 109487.982; 2018-01-01: 106757.5236; 2019-01-01: 107508.1818; 2020-01-01: 106733.8521; 2021-01-01: 105479.9982; 2022-01-01: 104257.1483; 2023-01-01: 103389.8275; 2024-01-01: 106084.2537
| Electricity I&C | 2010-01-01: 212836.5323; 2011-01-01: 212278.2485; 2012-01-01: 210485.9515; 2013-01-01: 208695.3869; 2014-01-01: 196636.7595; 2015-01-01: 193000.0016; 2016-01-01: 191103.6428; 2017-01-01: 184740.8366; 2018-01-01: 177596.8866; 2019-01-01: 176276.8402; 2020-01-01: 176945.1282; 2021-01-01: 176931.5146; 2022-01-01: 176740.0118; 2023-01-01: 176144.5277; 2024-01-01: 178141.5932
| Electricity transport | 2010-01-01: 2.1762; 2011-01-01: 3.6381; 2012-01-01: 8.2276; 2013-01-01: 14.3065; 2014-01-01: 44.7146; 2015-01-01: 107.699; 2016-01-01: 135.0368; 2017-01-01: 223.0634; 2018-01-01: 418.8567; 2019-01-01: 628.325; 2020-01-01: 928.7571; 2021-01-01: 1306.0095; 2022-01-01: 1774.2051; 2023-01-01: 2370.9779; 2024-01-01: 1451.6189
| Electricity hydrogen | 2010-01-01: 0; 2011-01-01: 0; 2012-01-01: 0; 2013-01-01: 0; 2014-01-01: 0; 2015-01-01: 0; 2016-01-01: 2.947; 2017-01-01: 13.913; 2018-01-01: 25.605; 2019-01-01: 37.8479; 2020-01-01: 61.2082; 2021-01-01: 89.7309; 2022-01-01: 124.5588; 2023-01-01: 166.7514; 2024-01-01: 96.6233

## 4.2
4.2: Electricity peak demand (including losses)
Return to: Chapter contents
c
Electricity Peak Demand GW
Fiscal year Beginning | time axis 2005-01-01 to 2050-01-01
| History | 2005-01-01: 64.3; 2006-01-01: 63.9; 2007-01-01: 63.9; 2008-01-01: 61.7; 2009-01-01: 61.6; 2010-01-01: 61.7; 2011-01-01: 60.3; 2012-01-01: 60; 2013-01-01: 59.9; 2014-01-01: 60.5; 2015-01-01: 59.8; 2016-01-01: 59; 2017-01-01: 59.3; 2018-01-01: 59.6
| Community Renewables | [13 empty] | 59.6 | 58.8 | 57.7 | 57.1 | 56.5 | 56.2 | 56 | 55.7 | 55.3 | 55.7 | 56.2 | 56.5 | 57.4 | 58.6 | 59.8 | 60.9 | 62 | 62.9 | 63.7 | 64.3 | 64.8 | 65.4 | 66.3 | 67.1 | 68 | 68.7 | 69.4 | 70 | 70.6 | 71.1 | 71.6 | 72 | 72.4
| Two Degrees | [13 empty] | 59.6 | 58.8 | 58.3 | 58.1 | 58.1 | 58.3 | 58.7 | 58.7 | 58.9 | 59.9 | 61.1 | 62.3 | 63.8 | 65.2 | 66.9 | 68.4 | 69.9 | 71.3 | 72.5 | 73.4 | 74.1 | 74.9 | 75.7 | 76.6 | 77.5 | 78.3 | 79.1 | 79.8 | 80.4 | 81.1 | 81.7 | 82.1 | 82.5
| Steady Progression | [13 empty] | 59.6 | 59.2 | 60 | 60.5 | 60.9 | 61.4 | 61.9 | 62 | 62.1 | 62.2 | 62.4 | 62.7 | 63 | 63.3 | 63.7 | 64.2 | 64.6 | 65.1 | 65.7 | 66.3 | 66.9 | 67.6 | 68.5 | 69.3 | 70.2 | 71 | 71.8 | 72.6 | 73.2 | 73.9 | 74.4 | 74.6 | 74.9
| Consumer Evolution | [13 empty] | 59.6 | 59 | 59.4 | 59.6 | 59.7 | 59.9 | 60.1 | 59.9 | 59.7 | 59.6 | 59.6 | 59.6 | 59.8 | 60 | 60.1 | 60.4 | 60.7 | 61 | 61.3 | 61.7 | 62.1 | 62.6 | 63.2 | 63.9 | 64.6 | 65.3 | 66 | 66.6 | 67.2 | 67.7 | 68.1 | 68.4 | 68.7
| Five-year Forecast | 2018-01-01: 59.6; 2019-01-01: 58.9; 2020-01-01: 58.9; 2021-01-01: 58.9; 2022-01-01: 58.8; 2023-01-01: 58.9
Peak Demand in this chart is: ACS Peak
Components in total: All Residential, Industrial, Commercial demand, losses
Assumptions: EV charging is smart, hybrid heat pumps on alternate fuel, residential DSR deducted, I&C DSR not deducted, electrolysis assumed to be zero at peak
Components not in total: Station demand, pumping demand, interconnector exports
Non transmission generation not deducted from this total
Further breakdown in "Electricity Dem Summary"
Difference in positioning of scenarios at peak due to smart EV charging assumptions
Data for summer periods is in Tab 4.2A

## 4.2A
Supplmentary: Electricity Demand at Summer 0600hrs and Summer 1400hrs
Return to: Chapter contents
Summer AM Demand 0600hrs | Electricity Summer AM Minimum Demand GW
Summer Sunday, hour ending 0600hrs
Fiscal year Beginning | time axis 2005-01-01 to 2050-01-01
| History | 2005-01-01: 22.9; 2006-01-01: 23.4; 2007-01-01: 23.3; 2008-01-01: 22.9; 2009-01-01: 21.8; 2010-01-01: 21.6; 2011-01-01: 21.5; 2012-01-01: 21.7; 2013-01-01: 21.6; 2014-01-01: 21.6; 2015-01-01: 21.9; 2016-01-01: 21.3; 2017-01-01: 21; 2018-01-01: 20.6
| Community Renewables | [13 empty] | 20.6 | 20.3 | 20 | 19.7 | 19.5 | 19.3 | 19.1 | 18.9 | 18.7 | 18.6 | 18.6 | 18.6 | 18.7 | 18.8 | 19 | 19.2 | 19.4 | 19.6 | 19.8 | 20 | 20.1 | 20.4 | 20.7 | 20.9 | 21.3 | 21.6 | 21.9 | 22.3 | 22.7 | 23.1 | 23.5 | 24 | 24.3
| Two Degrees | [13 empty] | 20.6 | 20.3 | 20.2 | 20.1 | 20 | 19.9 | 19.8 | 19.7 | 19.6 | 19.7 | 19.8 | 19.9 | 20 | 20.2 | 20.4 | 20.6 | 20.8 | 21 | 21.2 | 21.4 | 21.5 | 21.7 | 21.8 | 22 | 22.2 | 22.3 | 22.4 | 22.6 | 22.7 | 22.8 | 22.9 | 23 | 23.1
| Steady Progression | [13 empty] | 20.6 | 20.4 | 20.8 | 20.9 | 21 | 21 | 21 | 21 | 21 | 21 | 21.1 | 21.1 | 21.2 | 21.3 | 21.3 | 21.4 | 21.4 | 21.5 | 21.6 | 21.7 | 21.7 | 21.8 | 21.9 | 22 | 22.1 | 22.2 | 22.3 | 22.4 | 22.5 | 22.5 | 22.6 | 22.7 | 22.8
| Consumer Evolution | [13 empty] | 20.6 | 20.4 | 20.6 | 20.6 | 20.6 | 20.5 | 20.5 | 20.4 | 20.4 | 20.3 | 20.3 | 20.3 | 20.3 | 20.4 | 20.4 | 20.5 | 20.5 | 20.6 | 20.7 | 20.7 | 20.8 | 20.9 | 21 | 21.1 | 21.2 | 21.4 | 21.5 | 21.6 | 21.7 | 21.9 | 22 | 22.1 | 22.2
| Five-year Forecast | 2018-01-01: 20.6; 2019-01-01: 20.4; 2020-01-01: 20.4; 2021-01-01: 20.3; 2022-01-01: 20.2; 2023-01-01: 20.2
History based on observed values, forecast based on "normal" or "average" conditions
Components in total: All Residential, Industrial, Commercial demand, losses
Assumptions: hybrid heat pumps on electricity, electrolysis is running. No demand turnup currently assumed from EV or heat pumps (research required)
Components not in total: Station demand, pumping demand, interconnector exports
Non transmission generation not deducted from this total
Further breakdown in "Electricity Dem Summary"
At 6am in the morning, heat pump demand is due to hot water and most EV charging is completed (or about to start)
This period is studied by system designers as it shows a minimum demand for analysis purposes
Electricity Summer PM Minimum Demand GW
Summer Sunday, hour ending 1400hrs
Fiscal year Beginning | time axis 2005-01-01 to 2050-01-01
| History | 2005-01-01: 34.1; 2006-01-01: 34.4; 2007-01-01: 34.2; 2008-01-01: 34.2; 2009-01-01: 32.4; 2010-01-01: 32.3; 2011-01-01: 33.7; 2012-01-01: 32.9; 2013-01-01: 34.1; 2014-01-01: 34; 2015-01-01: 33.4; 2016-01-01: 31.8; 2017-01-01: 33.3; 2018-01-01: 29.6
| Community Renewables | [13 empty] | 29.6 | 29.1 | 28.6 | 28.2 | 27.9 | 27.7 | 27.5 | 27.3 | 27.1 | 27.2 | 27.4 | 27.7 | 28.3 | 29 | 29.7 | 30.5 | 31.4 | 32.1 | 32.9 | 33.6 | 34.3 | 35 | 35.7 | 36.3 | 37 | 37.6 | 38.3 | 38.9 | 39.6 | 40.2 | 40.9 | 41.6 | 42.2
| Two Degrees | [13 empty] | 29.6 | 29.2 | 28.9 | 28.8 | 28.7 | 28.6 | 28.6 | 28.6 | 28.6 | 28.9 | 29.3 | 29.9 | 30.6 | 31.4 | 32.3 | 33.2 | 34.1 | 35 | 35.7 | 36.4 | 37 | 37.6 | 38.2 | 38.7 | 39.3 | 39.7 | 40.2 | 40.6 | 41 | 41.4 | 41.7 | 41.9 | 42.1
Summer PM Demand 1400hrs | Steady Progression | [13 empty] | 29.6 | 29.3 | 29.8 | 29.9 | 30 | 30.1 | 30.1 | 30.2 | 30.2 | 30.3 | 30.4 | 30.6 | 30.9 | 31.1 | 31.3 | 31.6 | 32 | 32.4 | 32.8 | 33.3 | 33.9 | 34.5 | 35.1 | 35.8 | 36.4 | 37.1 | 37.7 | 38.3 | 38.9 | 39.4 | 39.9 | 40.1 | 40.4
| Consumer Evolution | [13 empty] | 29.6 | 29.3 | 29.5 | 29.5 | 29.4 | 29.4 | 29.3 | 29.3 | 29.3 | 29.2 | 29.3 | 29.4 | 29.5 | 29.7 | 29.9 | 30.1 | 30.4 | 30.7 | 31.1 | 31.5 | 32 | 32.5 | 33.1 | 33.7 | 34.4 | 35 | 35.6 | 36.2 | 36.8 | 37.3 | 37.8 | 38.1 | 38.4
| Five-year Forecast | 2018-01-01: 29.6; 2019-01-01: 29.2; 2020-01-01: 29.2; 2021-01-01: 29.1; 2022-01-01: 29; 2023-01-01: 28.9
History based on observed values, forecast based on "normal" or "average" conditions
Components in total: All Residential, Industrial, Commercial demand, losses
Assumptions: hybrid heat pumps on electricity, electrolysis is running. No demand turnup currently assumed from EV or heat pumps (research required)
Components not in total: Station demand, pumping demand, interconnector exports
Non transmission generation not deducted from this total
Further breakdown in "Electricity Dem Summary"
At 1400 on a Sunday afternoon, EV charging is in progress and hot water demand is minimal.
This period is studied by system designers as it shows a minimum demand for analysis purposes, during periods of high solar output
Air-conditioning load has not been added to this period (data in Sheet: Electricity Dem Summary) as high solar and wind output can be observed in Spring or Autumn, outside of the core air conditioning season (July-August)

## 4.3
4.3: Gas 1-in-20 peak demand
Return to: Chapter contents
GWh/peak day
| Gas Year Beginning | 2015 | 2016 | 2017 | 2018 | 2019 | 2020 | 2021 | 2022 | 2023 | 2024 | 2025 | 2026 | 2027 | 2028 | 2029 | 2030 | 2031 | 2032 | 2033 | 2034 | 2035 | 2036 | 2037 | 2038 | 2039 | 2040 | 2041 | 2042 | 2043 | 2044 | 2045 | 2046 | 2047 | 2048 | 2049 | 2050
| Community Renewables |  |  |  | 5191 | 5231.0193 | 5136.6855 | 5019.6373 | 4940.5793 | 4856.8969 | 4746.4574 | 4566.7678 | 4408.465 | 4259.6366 | 4116.0104 | 3972.408 | 3873.4895 | 3774.1266 | 3694.9813 | 3587.5868 | 3497.9401 | 3410.3327 | 3340.4443 | 3234.0489 | 3096.6563 | 2979.654 | 2888.2963 | 2795.4456 | 2678.3074 | 2599.2866 | 2507.5363 | 2427.6959 | 2345.9763 | 2258.3155 | 2181.7306 | 2093.4548 | 2063.9202
| Two Degrees |  |  |  | 5191 | 5238.3815 | 5126.1623 | 5049.1746 | 5036.3903 | 4941.1127 | 4893.6126 | 4774.4084 | 4647.2086 | 4575.4165 | 4501.0137 | 4443.436 | 4394.0128 | 4333.7675 | 4250.34 | 4204.9574 | 4103.7845 | 4010.2141 | 3979.8785 | 3904.1371 | 3826.9155 | 3724.8094 | 3647.4919 | 3597.1234 | 3588.1029 | 3549.5984 | 3527.3755 | 3510.4318 | 3471.9823 | 3418.9991 | 3382.4643 | 3322.5145 | 3301.2427
| Steady Progression |  |  |  | 5191 | 5655.37 | 5770.5107 | 5740.6256 | 5791.0339 | 5765.2928 | 5783.1291 | 5847.5869 | 5867.1096 | 5916.8692 | 5804.8063 | 5645.4467 | 5593.9859 | 5663.7321 | 5716.9868 | 5678.3475 | 5593.5035 | 5483.7352 | 5490.3378 | 5464.3807 | 5430.5091 | 5393.374 | 5405.4291 | 5411.3239 | 5455.9696 | 5446.1123 | 5490.7477 | 5489.5384 | 5534.568 | 5571.5091 | 5616.8467 | 5639.3007 | 5615.1544
| Consumer Evolution |  |  |  | 5191 | 5652.4006 | 5653.5373 | 5620.6211 | 5548.6932 | 5569.1419 | 5664.1836 | 5657.1467 | 5714.9956 | 5767.7583 | 5686.762 | 5715.8584 | 5697.3019 | 5606.5025 | 5505.8837 | 5464.1776 | 5368.7917 | 5276.7779 | 5280.3509 | 5283.4579 | 5231.5748 | 5169.7143 | 5122.3367 | 5159.7544 | 5177.6698 | 5174.862 | 5184.0516 | 5146.1726 | 5129.2263 | 5118.0521 | 5112.4443 | 5091.2297 | 5077.2604
| Five-year Forecast | 2018: 5191; 2019: 5484.4373; 2020: 5485.7375; 2021: 5433.9559; 2022: 5397.3262; 2023: 5345.4787
2018 refers to the 1-in-20 peak demand forecast published in the Winter Outlook Report 2018/19

## 4.4
4.4: End uses for gas and electricity in the industrial and commercial sector
Return to: Chapter contents
Industrial end uses for gas
| Space heating | 12.6%
| Water heating | 0%
| Other | 11.5%
| Cooking/catering | 0%
| Low temperature process | 41.6%
| High temperature process | 22.3%
| Drying/separation | 12%
| Lighting | 0%
| Cooling/ventilation | 0%
| Motors | 0%
| Compressed air | 0%
| Computing | 0%
| Refrigeration | 0%
Commercial end uses for gas
| Space heating | 75.1%
| Water heating | 10%
| Other | 7.6%
| Cooking/catering | 7.3%
| Low temperature process | 0%
| High temperature process | 0%
| Drying/separation | 0%
| Lighting | 0%
| Cooling/ventilation | 0%
| Motors | 0%
| Compressed air | 0%
| Computing | 0%
| Refrigeration | 0%
Industrial end uses for electricity
| Space heating | 8%
| Water heating | 0%
| Other | 5%
| Cooking/catering | 0%
| Low temperature process | 18%
| High temperature process | 10%
| Drying/separation | 7%
| Lighting | 3%
| Cooling/ventilation | 0%
| Motors | 34%
| Compressed air | 10%
| Computing | 0%
| Refrigeration | 6%
Commercial end uses for electricity
| Space heating | 10%
| Water heating | 2%
| Other | 32%
| Cooking/catering | 10%
| Low temperature process | 0%
| High temperature process | 0%
| Drying/separation | 0%
| Lighting | 23%
| Cooling/ventilation | 13%
| Motors | 0%
| Compressed air | 0%
| Computing | 10%
| Refrigeration | 0%

## 4.5
4.5: Energy efficiency improvements at 2030 in FES
Return to: Chapter contents
| Scenario | Energy intensity % improvement | Target
| Community Renewables | 30% | 20%
| Two Degrees | 26% | 20%
| Steady Progression | 8% | 20%
| Consumer Evolution | 15% | 20%
UK Government 20% energy efficiency improvement target for I&C sector

## 4.6
4.6: Annual electricity demand from industry
Return to: Chapter contents
Industrial Demand Excluding Hydrogen Production TWh/yr
Fiscal Year Beginning | time axis 2005-01-01 to 2050-01-01
| History | 2005-01-01: 111.312; 2006-01-01: 110.442; 2007-01-01: 112.596; 2008-01-01: 106.78; 2009-01-01: 99.812; 2010-01-01: 103.095; 2011-01-01: 100.222; 2012-01-01: 98.925; 2013-01-01: 98.774; 2014-01-01: 92.526; 2015-01-01: 88.918; 2016-01-01: 89.047; 2017-01-01: 87.022
| Community Renewables | [12 empty] | 87.022 | 83.926 | 83.111 | 82.186 | 81.598 | 80.973 | 80.31 | 79.65 | 79.006 | 78.406 | 77.838 | 77.281 | 76.734 | 76.309 | 76.165 | 76.028 | 75.877 | 75.707 | 75.527 | 75.35 | 75.159 | 74.948 | 74.731 | 74.512 | 74.349 | 74.153 | 73.929 | 73.682 | 73.43 | 73.146 | 72.784 | 72.373 | 71.93 | 71.601
| Two Degrees | [12 empty] | 87.022 | 83.926 | 83.424 | 83.534 | 83.757 | 83.909 | 84.018 | 84.159 | 84.317 | 84.537 | 84.81 | 85.105 | 85.415 | 85.739 | 86.133 | 86.514 | 86.859 | 87.161 | 87.432 | 87.66 | 87.82 | 87.932 | 87.989 | 87.952 | 88.087 | 88.201 | 88.331 | 88.471 | 88.623 | 88.826 | 89.053 | 89.277 | 89.524 | 89.653
| Steady Progression | [12 empty] | 87.022 | 83.926 | 84.073 | 86.052 | 86.976 | 87.602 | 87.786 | 87.945 | 88.05 | 88.072 | 88.019 | 88.015 | 87.977 | 87.854 | 87.636 | 87.327 | 86.979 | 86.601 | 86.181 | 85.739 | 85.249 | 84.713 | 84.141 | 83.544 | 82.926 | 82.292 | 81.66 | 81.022 | 80.374 | 79.707 | 79.006 | 78.268 | 77.487 | 76.894
| Consumer Evolution | [12 empty] | 87.022 | 83.926 | 83.936 | 85.488 | 86.153 | 86.566 | 86.604 | 86.646 | 86.647 | 86.582 | 86.457 | 86.38 | 86.284 | 86.117 | 85.873 | 85.549 | 85.192 | 84.812 | 84.396 | 83.963 | 83.489 | 82.976 | 82.434 | 81.875 | 81.304 | 80.723 | 80.148 | 79.575 | 78.994 | 78.393 | 77.758 | 77.088 | 76.38 | 75.84
| Five Year Forecast | 2017-01-01: 87.022; 2018-01-01: 83.926; 2019-01-01: 83.76; 2020-01-01: 84.849; 2021-01-01: 85.455; 2022-01-01: 85.811; 2023-01-01: 85.885
For a breakdown of components please see sheet "Electricity Dem Summary"
I&C Direct Connects (~5TWh/yr) not included in this chart
Assumed levels of behind meter generation have not been deducted from the totals

## 4.7
4.7: Annual gas demand from industry
Return to: Chapter contents
GWh per year
| Calendar Year | 2010 | 2011 | 2012 | 2013 | 2014 | 2015 | 2016 | 2017 | 2018 | 2019 | 2020 | 2021 | 2022 | 2023 | 2024 | 2025 | 2026 | 2027 | 2028 | 2029 | 2030 | 2031 | 2032 | 2033 | 2034 | 2035 | 2036 | 2037 | 2038 | 2039 | 2040 | 2041 | 2042 | 2043 | 2044 | 2045 | 2046 | 2047 | 2048 | 2049 | 2050
| Two Degrees | [8 empty] | 183588.4157 | 181710.8364 | 182683.7962 | 183193.7968 | 183620.4352 | 184000.3187 | 184467.6387 | 185312.6878 | 186161.3887 | 187011.5244 | 187998.7642 | 188813.7355 | 182544.3475 | 177358.9404 | 172129.5561 | 166743.3828 | 161386.2166 | 156172.1143 | 150167.8464 | 144026.4291 | 138049.5971 | 132071.9298 | 126237.2093 | 120310.7497 | 114300.5419 | 108093.9434 | 102773.0032 | 97912.4241 | 93740.9855 | 90052.3445 | 86610.979 | 83494.7842 | 80617.44
| TD + Gas for SMR | [8 empty] | 183588.4157 | 181710.8364 | 182683.7962 | 183193.7968 | 183620.4352 | 184000.3187 | 184467.6387 | 185312.6878 | 186161.3887 | 187011.5244 | 187998.7642 | 188813.7355 | 190516.0366 | 191108.4487 | 191615.9064 | 191926.0319 | 192225.0496 | 192627.4388 | 193936.2383 | 195056.9261 | 196291.768 | 197475.8667 | 198753.5209 | 200248.2181 | 201608.3372 | 202873.6054 | 204476.4517 | 206096.2655 | 207605.3491 | 209290.4894 | 210960.4195 | 212727.9057 | 214534.6133
| Community Renewables | [8 empty] | 183588.4157 | 181055.406 | 181206.5124 | 180944.7609 | 180388.8825 | 179640.4234 | 179032.6186 | 178285.5073 | 177441.1166 | 176304.7475 | 174722.2205 | 172641.6306 | 169752.7877 | 168499.5444 | 166978.7615 | 165064.4834 | 162980.5697 | 160457.1102 | 157478.5266 | 154258.4652 | 150590.5086 | 146767.8164 | 142746.4159 | 138445.9001 | 133928.7793 | 129108.8535 | 124183.7372 | 119378.455 | 115545.1131 | 112796.1268 | 109894.5236 | 106697.0033 | 103585.2871
| Consumer Evolution | [8 empty] | 183588.4157 | 185616.8816 | 188650.5676 | 190294.2811 | 191658.0854 | 192104.3271 | 192439.4271 | 192535.5159 | 192342.2166 | 191740.4796 | 191318.0971 | 190908.9524 | 190099.8719 | 189555.3794 | 188785.0367 | 187967.4697 | 187133.7438 | 186106.3388 | 185002.1929 | 183999.8849 | 182772.5856 | 181426.0951 | 180024.296 | 178701.7505 | 177307.4477 | 175802.6782 | 174293.2425 | 172856.6849 | 171251.0551 | 169919.0406 | 168326.5842 | 166566.359 | 164904.9978
| Steady Progression | [8 empty] | 183588.4157 | 185272.3169 | 189462.1999 | 191436.759 | 193604.3956 | 194565.9046 | 195280.9143 | 195923.1072 | 196157.3057 | 196277.8813 | 196490.2449 | 196574.1551 | 196534.7201 | 196484.6287 | 196302.5807 | 195937.1676 | 195667.3866 | 195323.2763 | 194809.3297 | 194531.263 | 193916.9374 | 193318.7421 | 192753.2119 | 192025.9697 | 191273.6235 | 190509.6981 | 189981.691 | 189339.1595 | 188589.283 | 187890.2588 | 187156.5843 | 186241.798 | 185382.5579
| Five-year Forecast | 2018: 183588.4157; 2019: 185540.7779; 2020: 186562.9438; 2021: 187787.3174; 2022: 188311.611; 2023: 188303.0816
| History | 2010: 218768.6556; 2011: 212188.7403; 2012: 202721.777; 2013: 196620.0843; 2014: 186545.2393; 2015: 177065.1533; 2016: 176917.6077; 2017: 183472.1888; 2018: 183588.4157

## 4.8
4.8: Annual electricity demand from the commercial sector
Return to: Chapter contents
Commercial Demand including Rail transport and district heat TWh/yr
Fiscal year beginning | time axis 2005-01-01 to 2050-01-01
| History | 2005-01-01: 112.784; 2006-01-01: 111.073; 2007-01-01: 109.601; 2008-01-01: 106.688; 2009-01-01: 105.437; 2010-01-01: 104.742; 2011-01-01: 107.056; 2012-01-01: 106.561; 2013-01-01: 104.922; 2014-01-01: 99.111; 2015-01-01: 99.082; 2016-01-01: 97.082; 2017-01-01: 92.759
| Community Renewables | [12 empty] | 92.759 | 88.803 | 87.464 | 86.767 | 85.691 | 84.663 | 83.525 | 82.44 | 81.271 | 80.115 | 78.928 | 77.74 | 76.569 | 75.6 | 75.189 | 74.765 | 74.406 | 74.14 | 73.866 | 73.633 | 73.421 | 73.247 | 73.084 | 73.085 | 73.158 | 73.34 | 73.43 | 73.644 | 73.959 | 74.259 | 74.587 | 74.902 | 75.231 | 75.674
| Two Degrees | [12 empty] | 92.759 | 88.803 | 87.643 | 87.489 | 86.799 | 86.14 | 85.383 | 84.687 | 83.922 | 83.155 | 82.371 | 81.612 | 80.818 | 80.201 | 79.952 | 79.692 | 79.464 | 79.256 | 79.064 | 78.876 | 78.735 | 78.648 | 78.573 | 78.556 | 78.683 | 78.788 | 78.884 | 78.998 | 79.146 | 79.305 | 79.487 | 79.696 | 79.842 | 80.128
| Steady Progression | [12 empty] | 92.759 | 88.803 | 87.963 | 88.953 | 89.388 | 90.032 | 90.059 | 90.055 | 89.966 | 89.862 | 89.736 | 89.756 | 89.85 | 89.98 | 90.127 | 90.264 | 90.388 | 90.498 | 90.588 | 90.679 | 90.773 | 90.862 | 90.952 | 91.052 | 91.157 | 91.267 | 91.384 | 91.508 | 91.638 | 91.773 | 91.913 | 92.056 | 92.204 | 92.345
| Consumer Evolution | [12 empty] | 92.759 | 88.803 | 87.791 | 88.137 | 87.79 | 87.519 | 87.013 | 86.495 | 85.949 | 85.403 | 84.852 | 84.358 | 83.892 | 83.528 | 83.397 | 83.267 | 83.141 | 83.015 | 82.889 | 82.769 | 82.655 | 82.548 | 82.452 | 82.411 | 82.481 | 82.568 | 82.673 | 82.8 | 82.946 | 83.097 | 83.249 | 83.419 | 83.609 | 83.793
| Five Year Forecast | 2017-01-01: 92.759; 2018-01-01: 88.803; 2019-01-01: 87.517; 2020-01-01: 87.096; 2021-01-01: 86.476; 2022-01-01: 85.929; 2023-01-01: 85.259
For a breakdown of components please see sheet "Electricity Dem Summary"
Commercial EV charging is not included in this chart
Assumed levels of behind meter generation have not been deducted from the totals

## 4.9
4.9: ASHP installed capacity in the commercial sector
Return to: Chapter contents
ASHP Installed (MWe)
|  | 2019 | 2025 | 2030 | 2035 | 2040 | 2045 | 2050
| Community Renewables | 79.74 | 254.926 | 650.0849 | 1354.9505 | 2484.0918 | 4084.9062 | 5933.5169
| Two Degrees | 20.3973 | 36.2687 | 56.9312 | 82.5141 | 106.7744 | 112.6914 | 112.2167
| Steady Progression | 7.0911 | 9.0645 | 12.5397 | 12.5731 | 12.5879 | 12.6179 | 12.6628
| Consumer Evolution | 28.1468 | 99.2952 | 227.009 | 388.1455 | 618.3653 | 1002.4531 | 1530.4065
| Five-year Forecast | 2019: 9.1252; 2025: 21.8671

## 4.10
4.10: Annual gas demand from the commercial sector
Return to: Chapter contents
GWh/yr
| Calendar Year | 2010 | 2011 | 2012 | 2013 | 2014 | 2015 | 2016 | 2017 | 2018 | 2019 | 2020 | 2021 | 2022 | 2023 | 2024 | 2025 | 2026 | 2027 | 2028 | 2029 | 2030 | 2031 | 2032 | 2033 | 2034 | 2035 | 2036 | 2037 | 2038 | 2039 | 2040 | 2041 | 2042 | 2043 | 2044 | 2045 | 2046 | 2047 | 2048 | 2049 | 2050
| Two Degrees | [8 empty] | 46851.7052 | 48150.9736 | 48044.9087 | 47639.5522 | 47312.3174 | 46924.871 | 46477.8706 | 46071.4554 | 45606.8968 | 45207.3118 | 44799.6711 | 44346.0564 | 42780.4603 | 42418.8835 | 42064.4123 | 41729.8254 | 41404.6745 | 41076.8671 | 39888.5489 | 38715.3189 | 37530.6633 | 36348.0998 | 35153.6798 | 33833.024 | 32592.9711 | 31306.1262 | 29995.4447 | 28639.3532 | 27416.9308 | 26213.5478 | 24915.4257 | 23653.6116 | 22301.4111
| TD + Gas for SMR | [8 empty] | 46851.7052 | 48150.9736 | 48044.9087 | 47639.5522 | 47312.3174 | 46924.871 | 46477.8706 | 46071.4554 | 45606.8968 | 45207.3118 | 44799.6711 | 44346.0564 | 44764.694 | 45841.2746 | 46914.7611 | 47998.0404 | 49080.7707 | 50150.9646 | 50782.9425 | 51417.3236 | 52027.7262 | 52627.7985 | 53203.7202 | 53730.2651 | 54324.7608 | 54897.7387 | 55310.4575 | 55567.401 | 55758.9178 | 55893.1231 | 55867.2539 | 55821.0373 | 55634.7445
| Community Renewables | [8 empty] | 46851.7052 | 47854.6088 | 47407.5785 | 46723.429 | 46005.6595 | 45241.2494 | 44406.368 | 43464.3063 | 42343.6005 | 41302.8855 | 40229.2792 | 39011.7559 | 37720.7741 | 36834.9979 | 35854.4945 | 34829.5685 | 33827.7677 | 32722.9361 | 31533.0427 | 30364.7629 | 29095.2203 | 27846.6333 | 26610.6006 | 25337.7705 | 24028.1372 | 22620.6411 | 21112.0078 | 19554.7828 | 18149.5392 | 16933.8217 | 15689.9124 | 14313.8879 | 12955.6252
| Consumer Evolution | [8 empty] | 46851.7052 | 50341.0634 | 51857.7593 | 52698.5981 | 53490.7604 | 53908.5022 | 54248.5295 | 54361.9059 | 54361.9059 | 54184.7055 | 53943.8094 | 53625.2568 | 53208.0881 | 52981.8922 | 52706.2173 | 52430.6116 | 52168.9545 | 51843.8972 | 51596.1309 | 51284.9636 | 51051.0468 | 50831.057 | 50547.6732 | 50341.8365 | 50058.5706 | 49789.4099 | 49520.3632 | 49173.5665 | 48777.2301 | 48366.7513 | 47970.4126 | 47524.5352 | 47014.9697
| Steady Progression | [8 empty] | 46851.7052 | 50299.894 | 53241.4265 | 54528.3952 | 55996.3553 | 56836.0452 | 57499.1818 | 58034.1372 | 58391.0984 | 58699.1395 | 58927.0211 | 59040.9828 | 59170.6135 | 59300.3158 | 59380.9319 | 59461.6287 | 59477.4323 | 59574.1224 | 59621.8684 | 59718.948 | 59832.3146 | 59962.2411 | 60027.3143 | 60174.7079 | 60306.3431 | 60389.5171 | 60522.3227 | 60589.7858 | 60723.6612 | 60809.1674 | 60961.557 | 61048.458 | 61220.105
| Five-year Forecast | 2018: 46851.7052; 2019: 50389.1696; 2020: 51530.1306; 2021: 52193.4616; 2022: 52518.2992; 2023: 52490.3794
| History | 2010: 47164.2833; 2011: 45850.4862; 2012: 45060.7728; 2013: 45420.2887; 2014: 44199; 2015: 42973; 2016: 41946; 2017: 41867; 2018: 46851.7052

## 4.11
4.11: Industrial and commercial demand side response
Return to: Chapter contents
Pure Industrial & Commercial Demand Side Response GW
Fiscal Year Beginning | time axis 2005-01-01 to 2050-01-01
| History | 2005-01-01: 0.4; 2006-01-01: 0.4; 2007-01-01: 0.4; 2008-01-01: 0.4; 2009-01-01: 0.4; 2010-01-01: 0.4; 2011-01-01: 0.5; 2012-01-01: 0.6; 2013-01-01: 0.6; 2014-01-01: 0.8; 2015-01-01: 1; 2016-01-01: 1; 2017-01-01: 1
| Community Renewables | [12 empty] | 1 | 1 | 1 | 1 | 1.1 | 1.2 | 1.5 | 1.9 | 2.2 | 2.4 | 2.6 | 2.7 | 3 | 3.5 | 3.9 | 4.2 | 4.5 | 4.8 | 5.2 | 5.5 | 5.8 | 5.9 | 6 | 6.1 | 6.2 | 6.3 | 6.3 | 6.4 | 6.5 | 6.5 | 6.6 | 6.7 | 6.7 | 6.7
| Two Degrees | [12 empty] | 1 | 1 | 1 | 1.1 | 1.3 | 1.6 | 2.1 | 2.5 | 2.8 | 3 | 3.3 | 3.8 | 4.2 | 4.5 | 4.7 | 5 | 5.3 | 5.7 | 5.9 | 6.1 | 6.2 | 6.3 | 6.3 | 6.4 | 6.4 | 6.5 | 6.5 | 6.5 | 6.6 | 6.6 | 6.6 | 6.7 | 6.7 | 6.7
| Steady Progression | [12 empty] | 1 | 1 | 1 | 1 | 1 | 1 | 1 | 1 | 1 | 1.1 | 1.1 | 1.2 | 1.4 | 1.4 | 1.5 | 1.5 | 1.6 | 1.6 | 1.7 | 1.8 | 1.9 | 1.9 | 2 | 2 | 2 | 2.1 | 2.1 | 2.1 | 2.1 | 2.1 | 2.1 | 2.1 | 2.1 | 2.1
| Consumer Evolution | [12 empty] | 1 | 1 | 1 | 1 | 1 | 1 | 1 | 1.1 | 1.1 | 1.3 | 1.5 | 1.7 | 1.8 | 1.9 | 2 | 2.1 | 2.2 | 2.3 | 2.4 | 2.6 | 2.7 | 2.8 | 2.8 | 2.8 | 2.8 | 2.8 | 2.8 | 2.8 | 2.9 | 2.9 | 2.9 | 2.9 | 2.9 | 2.9
| Five Year Forecast | 2017-01-01: 1; 2018-01-01: 1; 2019-01-01: 1; 2020-01-01: 1; 2021-01-01: 1; 2022-01-01: 1.1; 2023-01-01: 1.2
Note DSR is a negative effect on demand: shown as positive for illustrative purposes
This is I&C pure demand side response due to demand turn down or demand shifting. DSR due to generation is not shown here
Triad response (including pure DSR and behind meter generation) is shown in Sheet: Electricity Dem Summary

## 4.12
4.12: Heating technology roll out across the scenarios
Return to: Chapter contents
Community Renewables
| Installed Technologies | 2018 | 2020 | 2025 | 2030 | 2035 | 2040 | 2045 | 2050
| ASHP | 125951.664 | 220287.1919 | 686424.8289 | 3062516.853 | 5876380.1884 | 7913326.9099 | 9809773.521 | 10478608.0394
| Electric storage heater | 2877745.6098 | 2918980.2358 | 2977690.0562 | 2911723.8452 | 2402382.2404 | 1989770.6653 | 1500449.5862 | 1163304.9704
| Gas boiler | 21988723.44 | 22013394.4121 | 21512920.6713 | 18034064.0591 | 14111075.2584 | 10557040.9898 | 7206986.1664 | 5196147.5723
| Gas heat pump absorption | 90.8688 | 149.9522 | 716.8238 | 2839.2444 | 3957.8882 | 3951.5236 | 3625.0391 | 3448.2589
| GSHP | 14507.0795 | 21583.1182 | 40945.4751 | 84762.9064 | 126522.5484 | 156725.1244 | 179077.6409 | 179559.0067
| Hybrid heat pump gas boiler | 16080.2235 | 31563.951 | 265452.9383 | 1548450.7017 | 3155440.5405 | 4807433.4626 | 6326953.7278 | 7064812.1709
| Micro-CHPs (inc Fuel Cells) | 3206.7005 | 6781.8871 | 35372.6096 | 137677.0468 | 245752.277 | 303763.9111 | 327396.5665 | 327689.8633
| Oil boilers | 2591484.3711 | 2580378.1563 | 2501241.0697 | 2299055.9919 | 1687849.6331 | 1133009.7044 | 510003.8076 | 68466.2705
| Hydrogen | 0 | 0 | 0 | 0 | 0 | 0 | 0 | 0
| Gas boiler plus solar thermal | 7435.902 | 7969.9328 | 3481.8851 | 5570.8875 | 11376.5224 | 8813.6504 | 9133.104 | 7902.7083
| Biomass | 30225.1409 | 31253.3424 | 41583.8283 | 53971.8677 | 62489.6307 | 76524.0473 | 106205.6954 | 151293.7158
| District Heat | 446517 | 614805.9203 | 1050827.2136 | 1509796.9962 | 2189072.2743 | 3015217.8828 | 3940500.9643 | 5014490.2554
| Bio-LPG | 0 | 999.9 | 29999.6 | 94999.6 | 270999.6 | 520999.6 | 890999.6 | 1440999.6
| Total | 28101968 | 28448148 | 29146657 | 29745430 | 30143298.6018 | 30486577.4715 | 30811105.4194 | 31096722.432
Two Degrees
| Installed Technologies | 2018 | 2020 | 2025 | 2030 | 2035 | 2040 | 2045 | 2050
| ASHP | 125951.664 | 168395.8411 | 394867.3514 | 2495195.0593 | 4578854.3055 | 5858253.3689 | 5917813.7735 | 5730632.661
| Electric storage heater | 2877745.6098 | 2932141.7689 | 3018860.9557 | 2834684.0265 | 2495411.0731 | 1971470.7967 | 1451223.2048 | 1163030.3905
| Gas boiler | 21988723.44 | 22096405.198 | 21938387.1657 | 19650180.3944 | 16447873.2844 | 11874073.1801 | 7815355.6481 | 5860568.9584
| Gas heat pump absorption | 90.8688 | 144.9513 | 493.3544 | 1268.1416 | 1997.1077 | 2129.0129 | 1803.9426 | 1609.6186
| GSHP | 14507.0795 | 20676.5848 | 40789.9692 | 85995.0528 | 125918.9133 | 155208.9935 | 153791.6807 | 131652.2092
| Hybrid heat pump gas boiler | 16080.2235 | 27855.4661 | 223002.6795 | 1078553.4921 | 1647339.7904 | 2334726.0243 | 2589664.4397 | 2704815.6319
| Micro-CHPs (inc Fuel Cells) | 3206.7005 | 6514.9822 | 20336.9554 | 56718.3148 | 88280.5475 | 124481.6369 | 139148.6723 | 141285.4792
| Oil boilers | 2591484.3711 | 2587503.6245 | 2544697.4425 | 2062637.1536 | 1513861.4744 | 902291.7112 | 202251.1265 | 1042.1216
| Hydrogen | 0 | 0 | 0 | 66000 | 1261000 | 4624400 | 9128800 | 11010000
| Gas boiler plus solar thermal | 7435.902 | 7969.9328 | 3619.7735 | 17484.328 | 14730.0172 | 11940.8973 | 14373.1117 | 12662.6173
| Biomass | 30225.1409 | 30830.7885 | 34914.8902 | 42552.7556 | 54550.5208 | 66903.018 | 69186.3422 | 65068.5498
| District Heat | 446517 | 568908.942 | 905486.7825 | 1287961.6013 | 1739281.8874 | 2236499.1518 | 2773493.7973 | 3370154.5146
| Bio-LPG | 0 | 799.92 | 21199.68 | 66199.68 | 174199.68 | 324199.68 | 554199.68 | 904199.68
| Total | 28101968 | 28448148 | 29146657 | 29745430 | 30143298.6018 | 30486577.4715 | 30811105.4194 | 31096722.432
Steady Progression
| Installed Technologies | 2018 | 2020 | 2025 | 2030 | 2035 | 2040 | 2045 | 2050
| ASHP | 125951.664 | 131982.7233 | 149489.8757 | 203430.1551 | 376995.8254 | 531676.7457 | 677601.3739 | 809174.6864
| Electric storage heater | 2877745.6098 | 2952987.1169 | 3097777.9467 | 3201977.1642 | 3213776.6099 | 3254171.0799 | 3266535.3314 | 3280204.6559
| Gas boiler | 21988723.44 | 22228885.1422 | 22656055.1948 | 22895282.4237 | 22784653.1029 | 22650244.6569 | 22468479.2001 | 22137686.3993
| Gas heat pump absorption | 90.8688 | 140.1211 | 309.4319 | 500.6765 | 803.0545 | 1047.2923 | 1429.6764 | 1899.6653
| GSHP | 14507.0795 | 19605.3694 | 35914.3466 | 44546.5653 | 61353.5654 | 69244.0012 | 76582.3104 | 88844.3038
| Hybrid heat pump gas boiler | 16080.2235 | 22366.9187 | 47632.2806 | 115035.2086 | 302768.0611 | 443946.9895 | 614620.1832 | 832501.9075
| Micro-CHPs (inc Fuel Cells) | 3206.7005 | 4171.9368 | 5548.8304 | 9132.7806 | 17119.5053 | 25633.3396 | 39267.1525 | 59600.8845
| Oil boilers | 2591484.3711 | 2595116.9359 | 2594594.5334 | 2579578.0494 | 2518521.2136 | 2463668.7982 | 2408303.7674 | 2344993.9535
| Hydrogen | 0 | 0 | 0 | 0 | 0 | 0 | 0 | 0
| Gas boiler plus solar thermal | 7435.902 | 6495.7967 | 2081.6542 | 2044.8509 | 11321.7284 | 14598.4963 | 14380.7626 | 8750.3094
| Biomass | 30225.1409 | 29479.6305 | 30441.0219 | 32098.6355 | 33391.8461 | 31762.0555 | 24733.7319 | 34408.8457
| District Heat | 446517 | 456716.3285 | 523011.9638 | 650503.57 | 793294.169 | 946284.0965 | 1129872.0095 | 1359356.9008
| Bio-LPG | 0 | 199.98 | 3799.92 | 11299.92 | 29299.92 | 54299.92 | 89299.92 | 139299.92
| Total | 28101968 | 28448148 | 29146657 | 29745430 | 30143298.6018 | 30486577.4715 | 30811105.4194 | 31096722.432
Consumer Evolution
| Installed Technologies | 2018 | 2020 | 2025 | 2030 | 2035 | 2040 | 2045 | 2050
| ASHP | 125951.664 | 154716.8844 | 183554.9625 | 282468.3324 | 807233.3271 | 1245711.9617 | 1586442.0399 | 1826179.3039
| Electric storage heater | 2877745.6098 | 2940514.8451 | 3065806.8442 | 3144913.0609 | 3039598.7002 | 2984991.5573 | 2930548.6343 | 2891210.7859
| Gas boiler | 21988723.44 | 22145570.6409 | 22417064.7428 | 22429446.6875 | 21654709.0326 | 20881678.6588 | 19281580.6825 | 17543041.1593
| Gas heat pump absorption | 90.8688 | 140.1518 | 303.1543 | 497.6903 | 817.6484 | 1065.6438 | 1541.3183 | 2119.629
| GSHP | 14507.0795 | 19758.1361 | 35733.3196 | 45080.5633 | 72878.8396 | 95057.5834 | 112526.6931 | 124266.9298
| Hybrid heat pump gas boiler | 16080.2235 | 25483.1785 | 50275.1769 | 190223.3956 | 729518.4688 | 1211246.8089 | 2529651.5564 | 3962381.3978
| Micro-CHPs (inc Fuel Cells) | 3206.7005 | 5600.7824 | 16220.065 | 37237.0891 | 53104.9245 | 60034.9407 | 80886.9285 | 116037.1616
| Oil boilers | 2591484.3711 | 2591397.7197 | 2584714.7202 | 2550937.1509 | 2356136.2434 | 2170262.4306 | 1995440.9796 | 1814739.1057
| Hydrogen | 0 | 0 | 0 | 0 | 0 | 0 | 0 | 0
| Gas boiler plus solar thermal | 7435.902 | 6385.172 | 2315.3418 | 2238.3772 | 12857.0703 | 10842.5541 | 10335.5458 | 9691.1723
| Biomass | 30225.1409 | 30068.9011 | 30571.9777 | 32307.7453 | 34783.2413 | 38044.3715 | 44051.837 | 51780.7566
| District Heat | 446517 | 528111.628 | 752496.855 | 1007480.0675 | 1293061.2655 | 1599041.1205 | 1929499.3639 | 2296675.19
| Bio-LPG | 0 | 399.96 | 7599.84 | 22599.84 | 88599.84 | 188599.84 | 308599.84 | 458599.84
| Total | 28101968 | 28448148 | 29146657 | 29745430 | 30143298.6018 | 30486577.4715 | 30811105.4194 | 31096722.432

## 4.14
4.14: Modelled gas use with hybrid heat pumps
Return to: Chapter contents
| Date | Gas boiler | Hybrid HP
| 2017-01-01 | 72.2706 | 2.1911
| 2017-01-02 | 89.7288 | 47.3227
| 2017-01-03 | 93.8399 | 70.7013
| 2017-01-04 | 85.8904 | 29.4145
| 2017-01-05 | 96.4667 | 82.5913
| 2017-01-06 | 90.8207 | 57.2295
| 2017-01-07 | 65.6969 | 2.1911
| 2017-01-08 | 60.0841 | 2.1911
| 2017-01-09 | 65.8221 | 2.1911
| 2017-01-10 | 70.711 | 2.1911
| 2017-01-11 | 66.9091 | 2.1911
| 2017-01-12 | 80.9583 | 14.4172
| 2017-01-13 | 93.2071 | 68.3093
| 2017-01-14 | 89.7238 | 45.4765
| 2017-01-15 | 77.3548 | 2.1911
| 2017-01-16 | 71.4114 | 2.1911
| 2017-01-17 | 80.3426 | 12.6567
| 2017-01-18 | 90.475 | 53.2935
| 2017-01-19 | 90.74 | 55.3141
| 2017-01-20 | 94.2935 | 74.9181
| 2017-01-21 | 101.3627 | 101.3627
| 2017-01-22 | 97.6236 | 85.5878
| 2017-01-23 | 95.0689 | 77.4876
| 2017-01-24 | 89.9821 | 49.3052
| 2017-01-25 | 91.5378 | 59.5623
| 2017-01-26 | 99.8966 | 93.7385
| 2017-01-27 | 88.796 | 39.5325
| 2017-01-28 | 73.6734 | 2.1911
| 2017-01-29 | 75.8227 | 2.1911
| 2017-01-30 | 65.222 | 2.1911
| 2017-01-31 | 65.1325 | 2.1911
| 2017-02-01 | 56.428 | 2.1911
| 2017-02-02 | 58.7652 | 2.1911
| 2017-02-03 | 68.0295 | 2.1911
| 2017-02-04 | 71.3451 | 2.1911
| 2017-02-05 | 79.9186 | 10.9477
| 2017-02-06 | 83.0146 | 21.6065
| 2017-02-07 | 67.3127 | 2.1911
| 2017-02-08 | 78.4465 | 5.9104
| 2017-02-09 | 91.6939 | 61.548
| 2017-02-10 | 97.8717 | 87.8163
| 2017-02-11 | 100.8959 | 96.7495
| 2017-02-12 | 95.4027 | 79.7201
| 2017-02-13 | 75.0127 | 2.1911
| 2017-02-14 | 74.2826 | 2.1911
| 2017-02-15 | 64.5877 | 2.1911
| 2017-02-16 | 60.0541 | 2.1911
| 2017-02-17 | 57.9697 | 2.1911
| 2017-02-18 | 59.3506 | 2.1911
| 2017-02-19 | 60.1343 | 2.1911
| 2017-02-20 | 46.1282 | 2.1911
| 2017-02-21 | 48.1719 | 2.1911
| 2017-02-22 | 51.2286 | 2.1911
| 2017-02-23 | 60.0325 | 2.1911
| 2017-02-24 | 65.0745 | 2.1911
| 2017-02-25 | 65.3602 | 2.1911
| 2017-02-26 | 59.0163 | 2.1911
| 2017-02-27 | 67.5077 | 2.1911
| 2017-02-28 | 73.6689 | 2.1911
| 2017-03-01 | 70.0213 | 2.1911
| 2017-03-02 | 64.1991 | 2.1911
| 2017-03-03 | 63.3892 | 2.1911
| 2017-03-04 | 58.6211 | 2.1911
| 2017-03-05 | 66.2536 | 2.1911
| 2017-03-06 | 65.8778 | 2.1911
| 2017-03-07 | 59.5312 | 2.1911
| 2017-03-08 | 51.9077 | 2.1911
| 2017-03-09 | 41.1729 | 2.1911
| 2017-03-10 | 50.8046 | 2.1911
| 2017-03-11 | 45.5442 | 2.1911
| 2017-03-12 | 48.9135 | 2.1911
| 2017-03-13 | 43.8809 | 2.1911
| 2017-03-14 | 44.2576 | 2.1911
| 2017-03-15 | 39.5168 | 2.1911
| 2017-03-16 | 49.6924 | 2.1911
| 2017-03-17 | 55.1882 | 2.1911
| 2017-03-18 | 46.4304 | 2.1911
| 2017-03-19 | 44.6714 | 2.1911
| 2017-03-20 | 49.3101 | 2.1911
| 2017-03-21 | 54.1232 | 2.1911
| 2017-03-22 | 59.5804 | 2.1911
| 2017-03-23 | 60.9862 | 2.1911
| 2017-03-24 | 56.6718 | 2.1911
| 2017-03-25 | 48.8765 | 2.1911
| 2017-03-26 | 43.8018 | 2.1911
| 2017-03-27 | 41.3677 | 2.1911
| 2017-03-28 | 40.1054 | 2.1911
| 2017-03-29 | 40.3171 | 2.1911
| 2017-03-30 | 29.6673 | 2.1911
| 2017-03-31 | 31.6186 | 2.1911
| 2017-04-01 | 34.8111 | 2.1911
| 2017-04-02 | 35.8183 | 2.1911
| 2017-04-03 | 36.8069 | 2.1911
| 2017-04-04 | 35.4455 | 2.1911
| 2017-04-05 | 37.0151 | 2.1911
| 2017-04-06 | 33.5159 | 2.1911
| 2017-04-07 | 32.4088 | 2.1911
| 2017-04-08 | 29.048 | 2.1911
| 2017-04-09 | 23.6483 | 2.1911
| 2017-04-10 | 28.1704 | 2.1911
| 2017-04-11 | 30.5544 | 2.1911
| 2017-04-12 | 32.1587 | 2.1911
| 2017-04-13 | 35.5722 | 2.1911
| 2017-04-14 | 35.9254 | 2.1911
| 2017-04-15 | 34.444 | 2.1911
| 2017-04-16 | 33.9038 | 2.1911
| 2017-04-17 | 35.7408 | 2.1911
| 2017-04-18 | 36.9186 | 2.1911
| 2017-04-19 | 35.797 | 2.1911
| 2017-04-20 | 36.2302 | 2.1911
| 2017-04-21 | 32.762 | 2.1911
| 2017-04-22 | 28.6648 | 2.1911
| 2017-04-23 | 31.0989 | 2.1911
| 2017-04-24 | 35.9571 | 2.1911
| 2017-04-25 | 46.4474 | 2.1911
| 2017-04-26 | 53.1294 | 2.1911
| 2017-04-27 | 49.756 | 2.1911
| 2017-04-28 | 41.7762 | 2.1911
| 2017-04-29 | 38.4448 | 2.1911
| 2017-04-30 | 35.2487 | 2.1911
| 2017-05-01 | 35.4257 | 2.1911
| 2017-05-02 | 31.1344 | 2.1911
| 2017-05-03 | 39.3968 | 2.1911
| 2017-05-04 | 35.0057 | 2.1911
| 2017-05-05 | 32.3707 | 2.1911
| 2017-05-06 | 30.2116 | 2.1911
| 2017-05-07 | 27.5796 | 2.1911
| 2017-05-08 | 32.6013 | 2.1911
| 2017-05-09 | 33.1583 | 2.1911
| 2017-05-10 | 26.5292 | 2.1911
| 2017-05-11 | 22.1626 | 2.1911
| 2017-05-12 | 20.6424 | 2.1911
| 2017-05-13 | 21.3011 | 2.1911
| 2017-05-14 | 20.0104 | 2.1911
| 2017-05-15 | 23.5765 | 2.1911
| 2017-05-16 | 17.9064 | 2.1911
| 2017-05-17 | 21.3916 | 2.1911
| 2017-05-18 | 23.2742 | 2.1911
| 2017-05-19 | 25.0078 | 2.1911
| 2017-05-20 | 26.3529 | 2.1911
| 2017-05-21 | 20.7605 | 2.1911
| 2017-05-22 | 15.2604 | 2.1911
| 2017-05-23 | 14.5736 | 2.1911
| 2017-05-24 | 12.7469 | 2.1911
| 2017-05-25 | 11.0157 | 2.1911
| 2017-05-26 | 10.7591 | 2.1911
| 2017-05-27 | 11.9852 | 2.1911
| 2017-05-28 | 12.1129 | 2.1911
| 2017-05-29 | 13.2833 | 2.1911
| 2017-05-30 | 13.0757 | 2.1911
| 2017-05-31 | 12.2737 | 2.1911
| 2017-06-01 | 11.3276 | 2.1911
| 2017-06-02 | 10.7181 | 2.1911
| 2017-06-03 | 11.9275 | 2.1911
| 2017-06-04 | 14.2239 | 2.1911
| 2017-06-05 | 17.6096 | 2.1911
| 2017-06-06 | 20.1029 | 2.1911
| 2017-06-07 | 17.2178 | 2.1911
| 2017-06-08 | 17.8692 | 2.1911
| 2017-06-09 | 15.2704 | 2.1911
| 2017-06-10 | 13.0782 | 2.1911
| 2017-06-11 | 13.0581 | 2.1911
| 2017-06-12 | 13.23 | 2.1911
| 2017-06-13 | 12.7639 | 2.1911
| 2017-06-14 | 11.0803 | 2.1911
| 2017-06-15 | 10.6483 | 2.1911
| 2017-06-16 | 11.0203 | 2.1911
| 2017-06-17 | 10.1345 | 2.1911
| 2017-06-18 | 9.72 | 2.1911
| 2017-06-19 | 8.1737 | 2.1911
| 2017-06-20 | 8.1085 | 2.1911
| 2017-06-21 | 8.8092 | 2.1911
| 2017-06-22 | 8.7543 | 2.1911
| 2017-06-23 | 9.858 | 2.1911
| 2017-06-24 | 10.3212 | 2.1911
| 2017-06-25 | 10.8602 | 2.1911
| 2017-06-26 | 9.3753 | 2.1911
| 2017-06-27 | 10.3909 | 2.1911
| 2017-06-28 | 12.4925 | 2.1911
| 2017-06-29 | 14.1109 | 2.1911
| 2017-06-30 | 12.3099 | 2.1911
| 2017-07-01 | 11.9586 | 2.1911
| 2017-07-02 | 11.5619 | 2.1911
| 2017-07-03 | 10.1784 | 2.1911
| 2017-07-04 | 10.5228 | 2.1911
| 2017-07-05 | 10.0132 | 2.1911
| 2017-07-06 | 8.703 | 2.1911
| 2017-07-07 | 8.9588 | 2.1911
| 2017-07-08 | 9.1195 | 2.1911
| 2017-07-09 | 9.6244 | 2.1911
| 2017-07-10 | 9.0335 | 2.1911
| 2017-07-11 | 10.9823 | 2.1911
| 2017-07-12 | 10.8995 | 2.1911
| 2017-07-13 | 10.5332 | 2.1911
| 2017-07-14 | 10.8978 | 2.1911
| 2017-07-15 | 11.1723 | 2.1911
| 2017-07-16 | 11.4071 | 2.1911
| 2017-07-17 | 9.4629 | 2.1911
| 2017-07-18 | 9.1286 | 2.1911
| 2017-07-19 | 10.6583 | 2.1911
| 2017-07-20 | 10.4378 | 2.1911
| 2017-07-21 | 11.8309 | 2.1911
| 2017-07-22 | 14.1294 | 2.1911
| 2017-07-23 | 14.1668 | 2.1911
| 2017-07-24 | 12.7031 | 2.1911
| 2017-07-25 | 11.6677 | 2.1911
| 2017-07-26 | 12.2206 | 2.1911
| 2017-07-27 | 12.3248 | 2.1911
| 2017-07-28 | 13.3008 | 2.1911
| 2017-07-29 | 13.4285 | 2.1911
| 2017-07-30 | 13.1412 | 2.1911
| 2017-07-31 | 11.8671 | 2.1911
| 2017-08-01 | 12.1775 | 2.1911
| 2017-08-02 | 13.8776 | 2.1911
| 2017-08-03 | 12.8912 | 2.1911
| 2017-08-04 | 11.9456 | 2.1911
| 2017-08-05 | 12.0738 | 2.1911
| 2017-08-06 | 12.8855 | 2.1911
| 2017-08-07 | 11.307 | 2.1911
| 2017-08-08 | 13.5339 | 2.1911
| 2017-08-09 | 17.0201 | 2.1911
| 2017-08-10 | 13.8474 | 2.1911
| 2017-08-11 | 12.8971 | 2.1911
| 2017-08-12 | 11.5991 | 2.1911
| 2017-08-13 | 12.0981 | 2.1911
| 2017-08-14 | 10.7012 | 2.1911
| 2017-08-15 | 10.9904 | 2.1911
| 2017-08-16 | 11.6517 | 2.1911
| 2017-08-17 | 10.4652 | 2.1911
| 2017-08-18 | 11.5078 | 2.1911
| 2017-08-19 | 12.5527 | 2.1911
| 2017-08-20 | 13.68 | 2.1911
| 2017-08-21 | 11.7485 | 2.1911
| 2017-08-22 | 11.2299 | 2.1911
| 2017-08-23 | 11.3115 | 2.1911
| 2017-08-24 | 11.4716 | 2.1911
| 2017-08-25 | 11.0649 | 2.1911
| 2017-08-26 | 10.8 | 2.1911
| 2017-08-27 | 10.2877 | 2.1911
| 2017-08-28 | 10.2335 | 2.1911
| 2017-08-29 | 10.3202 | 2.1911
| 2017-08-30 | 12.99 | 2.1911
| 2017-08-31 | 13.2868 | 2.1911
| 2017-09-01 | 13.004 | 2.1911
| 2017-09-02 | 12.9668 | 2.1911
| 2017-09-03 | 16.6356 | 2.1911
| 2017-09-04 | 12.5411 | 2.1911
| 2017-09-05 | 13.3509 | 2.1911
| 2017-09-06 | 14.0392 | 2.1911
| 2017-09-07 | 14.1035 | 2.1911
| 2017-09-08 | 15.6436 | 2.1911
| 2017-09-09 | 17.0785 | 2.1911
| 2017-09-10 | 21.7062 | 2.1911
| 2017-09-11 | 19.254 | 2.1911
| 2017-09-12 | 19.3798 | 2.1911
| 2017-09-13 | 19.3192 | 2.1911
| 2017-09-14 | 22.7052 | 2.1911
| 2017-09-15 | 25.0723 | 2.1911
| 2017-09-16 | 26.2796 | 2.1911
| 2017-09-17 | 27.907 | 2.1911
| 2017-09-18 | 23.8033 | 2.1911
| 2017-09-19 | 23.3001 | 2.1911
| 2017-09-20 | 22.1706 | 2.1911
| 2017-09-21 | 22.0843 | 2.1911
| 2017-09-22 | 24.1643 | 2.1911
| 2017-09-23 | 18.7809 | 2.1911
| 2017-09-24 | 17.9302 | 2.1911
| 2017-09-25 | 17.5264 | 2.1911
| 2017-09-26 | 16.2059 | 2.1911
| 2017-09-27 | 17.4449 | 2.1911
| 2017-09-28 | 15.8792 | 2.1911
| 2017-09-29 | 17.4551 | 2.1911
| 2017-09-30 | 21.8038 | 2.1911
| 2017-10-01 | 20.977 | 2.1911
| 2017-10-02 | 22.0309 | 2.1911
| 2017-10-03 | 25.8147 | 2.1911
| 2017-10-04 | 27.9716 | 2.1911
| 2017-10-05 | 24.5187 | 2.1911
| 2017-10-06 | 29.5675 | 2.1911
| 2017-10-07 | 28.6048 | 2.1911
| 2017-10-08 | 26.597 | 2.1911
| 2017-10-09 | 26.7634 | 2.1911
| 2017-10-10 | 25.4767 | 2.1911
| 2017-10-11 | 25.5733 | 2.1911
| 2017-10-12 | 26.2318 | 2.1911
| 2017-10-13 | 22.638 | 2.1911
| 2017-10-14 | 20.218 | 2.1911
| 2017-10-15 | 20.7034 | 2.1911
| 2017-10-16 | 20.4706 | 2.1911
| 2017-10-17 | 29.7712 | 2.1911
| 2017-10-18 | 31.6989 | 2.1911
| 2017-10-19 | 26.9133 | 2.1911
| 2017-10-20 | 29.7978 | 2.1911
| 2017-10-21 | 32.3355 | 2.1911
| 2017-10-22 | 38.0692 | 2.1911
| 2017-10-23 | 32.795 | 2.1911
| 2017-10-24 | 25.7126 | 2.1911
| 2017-10-25 | 22.9336 | 2.1911
| 2017-10-26 | 27.3594 | 2.1911
| 2017-10-27 | 32.2708 | 2.1911
| 2017-10-28 | 39.4334 | 2.1911
| 2017-10-29 | 38.0351 | 2.1911
| 2017-10-30 | 50.0137 | 2.1911
| 2017-10-31 | 46.9495 | 2.1911
| 2017-11-01 | 44.0446 | 2.1911
| 2017-11-02 | 47.9476 | 2.1911
| 2017-11-03 | 45.6223 | 2.1911
| 2017-11-04 | 44.4876 | 2.1911
| 2017-11-05 | 58.5592 | 2.1911
| 2017-11-06 | 59.2699 | 2.1911
| 2017-11-07 | 53.2683 | 2.1911
| 2017-11-08 | 62.0303 | 2.1911
| 2017-11-09 | 56.267 | 2.1911
| 2017-11-10 | 50.7061 | 2.1911
| 2017-11-11 | 49.943 | 2.1911
| 2017-11-12 | 61.6888 | 2.1911
| 2017-11-13 | 72.8043 | 2.1911
| 2017-11-14 | 58.2346 | 2.1911
| 2017-11-15 | 47.1733 | 2.1911
| 2017-11-16 | 46.5671 | 2.1911
| 2017-11-17 | 65.4238 | 2.1911
| 2017-11-18 | 65.1681 | 2.1911
| 2017-11-19 | 66.3453 | 2.1911
| 2017-11-20 | 54.604 | 2.1911
| 2017-11-21 | 45.6893 | 2.1911
| 2017-11-22 | 41.497 | 2.1911
| 2017-11-23 | 47.3437 | 2.1911
| 2017-11-24 | 65.2043 | 2.1911
| 2017-11-25 | 78.1983 | 4.2848
| 2017-11-26 | 77.5446 | 2.6556
| 2017-11-27 | 65.0489 | 2.1911
| 2017-11-28 | 72.8754 | 2.1911
| 2017-11-29 | 82.7101 | 19.8278
| 2017-11-30 | 88.7789 | 37.7006
| 2017-12-01 | 87.0944 | 35.1957
| 2017-12-02 | 81.5847 | 17.8816
| 2017-12-03 | 68.5958 | 2.1911
| 2017-12-04 | 66.4494 | 2.1911
| 2017-12-05 | 64.1459 | 2.1911
| 2017-12-06 | 61.0261 | 2.1911
| 2017-12-07 | 61.9471 | 2.1911
| 2017-12-08 | 86.3677 | 33.1273
| 2017-12-09 | 92.6969 | 66.0307
| 2017-12-10 | 88.8949 | 41.4031
| 2017-12-11 | 98.6468 | 90.5389
| 2017-12-12 | 94.1001 | 72.8309
| 2017-12-13 | 79.5666 | 7.6297
| 2017-12-14 | 84.1921 | 25.373
| 2017-12-15 | 86.3624 | 31.3507
| 2017-12-16 | 90.343 | 51.3594
| 2017-12-17 | 84.303 | 27.1386
| 2017-12-18 | 79.6537 | 9.2748
| 2017-12-19 | 83.1466 | 23.3494
| 2017-12-20 | 64.0903 | 2.1911
| 2017-12-21 | 55.082 | 2.1911
| 2017-12-22 | 52.7543 | 2.1911
| 2017-12-23 | 57.781 | 2.1911
| 2017-12-24 | 57.8344 | 2.1911
| 2017-12-25 | 57.3718 | 2.1911
| 2017-12-26 | 69.4318 | 2.1911
| 2017-12-27 | 89.5662 | 43.5562
| 2017-12-28 | 92.1203 | 63.727
| 2017-12-29 | 81.2941 | 16.1475
| 2017-12-30 | 60.6711 | 2.1911
| 2017-12-31 | 61.0349 | 2.1911

## 4.15
4.15: Annual residential electricity demand (excluding electric vehicle charging)
Return to: Chapter contents
TWh/yr
Fiscal Year | time axis 2005-01-01 to 2050-01-01
| History | 2005-01-01: 123.0027; 2006-01-01: 121.2504; 2007-01-01: 121.3864; 2008-01-01: 116.6554; 2009-01-01: 115.7967; 2010-01-01: 109.558; 2011-01-01: 110.86; 2012-01-01: 110.7108; 2013-01-01: 109.8967; 2014-01-01: 112.2748; 2015-01-01: 114.4143; 2016-01-01: 108.8691; 2017-01-01: 109.488
| Community Renewables | [12 empty] | 109.488 | 106.7575 | 107.0269 | 103.8891 | 101.472 | 99.4297 | 97.7109 | 96.4148 | 95.7948 | 94.3972 | 95.5655 | 96.9692 | 98.4339 | 100.9255 | 103.0852 | 104.901 | 106.5879 | 108.1987 | 109.5008 | 110.6636 | 111.6942 | 112.5771 | 114.4862 | 116.2981 | 117.5352 | 118.9108 | 119.7518 | 120.6957 | 121.4917 | 121.9896 | 122.6168 | 122.852 | 123.027 | 123.2658
| Two Degrees | [12 empty] | 109.488 | 106.7575 | 107.0321 | 104.6127 | 103.0663 | 101.6923 | 100.6014 | 100.2112 | 98.8476 | 97.8239 | 99.2233 | 101.1855 | 102.9601 | 104.5871 | 105.803 | 107.2059 | 108.5671 | 109.5728 | 110.6699 | 111.4415 | 111.6651 | 111.7217 | 112.6933 | 113.1115 | 113.07 | 113.271 | 112.4918 | 111.5482 | 110.395 | 109.5 | 109.1319 | 108.7772 | 108.3799 | 108.7243
| Steady Progression | [12 empty] | 109.488 | 106.7575 | 107.9709 | 108.694 | 108.4738 | 108.2227 | 108.1311 | 108.2087 | 108.249 | 108.2981 | 108.6191 | 109.3804 | 110.2466 | 111.0557 | 111.7223 | 112.5984 | 113.4402 | 114.2755 | 115.1224 | 115.9491 | 116.9224 | 117.7235 | 118.5182 | 119.3434 | 120.2828 | 121.22 | 122.2 | 123.1951 | 124.2197 | 125.424 | 126.6502 | 127.9715 | 129.3889 | 130.8788
| Consumer Evolution | [12 empty] | 109.488 | 106.7575 | 107.6409 | 107.4556 | 106.8761 | 106.3834 | 106.2479 | 106.0843 | 105.8883 | 105.7186 | 105.8554 | 106.6118 | 107.38 | 108.1002 | 109.1999 | 110.2677 | 111.3192 | 112.4018 | 113.4313 | 114.416 | 115.4833 | 116.5571 | 117.7536 | 118.9243 | 120.4867 | 122.1956 | 123.852 | 125.442 | 126.9768 | 128.9716 | 130.9098 | 132.8118 | 134.6586 | 136.5072
Explicitly Modelled Components:
Appliances, light, resistive heat and hot water, district heat, air con, heat pumps
For a breakdown of components see sheet: Electricity Dem Summary

## 4.16
4.16: Annual residential gas demand
Return to: Chapter contents
GWh/year
| Calendar Year | 2010 | 2011 | 2012 | 2013 | 2014 | 2015 | 2016 | 2017 | 2018 | 2019 | 2020 | 2021 | 2022 | 2023 | 2024 | 2025 | 2026 | 2027 | 2028 | 2029 | 2030 | 2031 | 2032 | 2033 | 2034 | 2035 | 2036 | 2037 | 2038 | 2039 | 2040 | 2041 | 2042 | 2043 | 2044 | 2045 | 2046 | 2047 | 2048 | 2049 | 2050
| Two Degrees | [8 empty] | 341533 | 339863.6118 | 337689.1806 | 335355.1469 | 333547.754 | 331631.057 | 326945.2918 | 323580.583 | 317026.9922 | 307535.9514 | 297394.859 | 290472.1005 | 281957.4872 | 274806.8317 | 265507.7495 | 256927.9983 | 246907.5574 | 236275.2821 | 224314.5922 | 210531.5893 | 199535.1229 | 185912.8524 | 169880.0828 | 159274.5494 | 141779.3848 | 130906.5969 | 119565.4043 | 110246.5591 | 103966.0489 | 94742.4736 | 85816.0702 | 80856.7709 | 75633.7369
| Steady Progression | [8 empty] | 341533 | 340137.569 | 339659.5597 | 339205.1946 | 338705.6118 | 338278.1224 | 338159.6718 | 338080.1283 | 338119.5937 | 337972.3148 | 337752.6282 | 337014.8557 | 336297.4636 | 335497.5939 | 334044.6452 | 332735.5568 | 331553.063 | 330338.4538 | 329232.5298 | 328011.9739 | 327052.9369 | 326154.5282 | 325328.7352 | 324304.289 | 323379.5539 | 322494.9588 | 321846.5342 | 321267.251 | 320324.3318 | 319451.7693 | 318725.9943 | 318077.424 | 317512.1611
| Consumer Evolution | [8 empty] | 341533 | 340281.2552 | 339133.1033 | 338321.5287 | 337423.299 | 336573.5899 | 335917.2992 | 335328.5228 | 334999.9202 | 334427.7823 | 333279.016 | 332191.9648 | 331031.8843 | 327945.4402 | 325093.5624 | 322575.6229 | 320128.7111 | 317756.5896 | 315650.7484 | 313605.3152 | 311238.2763 | 308467.5897 | 305997.9864 | 302318.3481 | 298169.9363 | 294420.2143 | 291167.6365 | 288313.4611 | 284003.7694 | 280289.5026 | 276982.6789 | 274203.7182 | 271807.8998
| Community Renewables | [8 empty] | 341533 | 339248.188 | 336305.3179 | 333411.131 | 330330.4596 | 327315.193 | 322067.0046 | 313205.8199 | 305238.3843 | 294005.0222 | 283544.4201 | 273944.6227 | 260649.3116 | 247738.5852 | 236599.3414 | 226548.4132 | 216014.8276 | 206548.8814 | 197603.9191 | 189348.8349 | 181379.9473 | 169750.999 | 157110.5609 | 148076.0438 | 137539.1433 | 129658.701 | 121073.3932 | 112736.0714 | 105490.1282 | 97184.6442 | 90475.3595 | 84306.3142 | 77628.547
| Five-Year Forecast | 2018: 341533; 2019: 340193.8567; 2020: 339449.6275; 2021: 338669.3492; 2022: 337823.5664; 2023: 337117.7885; 2024: 336737.3466
| History | 2010: 358828.7763; 2011: 343013.3201; 2012: 343108.0077; 2013: 337342.8597; 2014: 324019; 2015: 336513; 2016: 348735; 2017: 353206; 2018: 341533
| Two Degrees + Gas for SMR | [8 empty] | 341533 | 339863.6118 | 337689.1806 | 335355.1469 | 333547.754 | 331631.057 | 326945.2918 | 323580.583 | 317026.9922 | 307535.9514 | 297394.859 | 290472.1005 | 283291.8149 | 278112.1036 | 272378.8727 | 267459.3347 | 264284.9204 | 260668.7791 | 258651.5502 | 258880.0521 | 258747.9585 | 255662.0956 | 255485.5278 | 255290.5921 | 255882.0479 | 261257.1509 | 266602.5876 | 271633.0659 | 273208.1045 | 271514.0154 | 269362.6591 | 267074.5467 | 259909.4256
| Steady Progression + Gas for SMR | [8 empty] | 341533 | 340137.569 | 339659.5597 | 339205.1946 | 338705.6118 | 338278.1224 | 338159.6718 | 338080.1283 | 338119.5937 | 337972.3148 | 338512.7874 | 338534.2812 | 338575.3962 | 338523.9536 | 337806.7018 | 337226.9955 | 336768.3092 | 336269.9746 | 335875.4631 | 335357.2226 | 335099.9401 | 334899.1123 | 334767.5132 | 334425.923 | 334181.4009 | 333972.9479 | 334004.2984 | 334103.3287 | 333819.5113 | 333603.727 | 333536.4499 | 333545.6989 | 333638.4176

## 4.18
4.18: Annual road transport energy demand by fuel type
Return to: Chapter contents
Community Renewables | [5 empty] | Column added for chart formatting
TWh
| Calendar Year | 2015-04-01 | 2016-04-01 | 2017-04-01 | 2018-04-01 | 2019-04-01 | 2019-04-01 | 2020-04-01 | 2021-04-01 | 2022-04-01 | 2023-04-01 | 2024-04-01 | 2025-04-01 | 2026-04-01 | 2027-04-01 | 2028-04-01 | 2029-04-01 | 2030-04-01 | 2031-04-01 | 2032-04-01 | 2033-04-01 | 2034-04-01 | 2035-04-01 | 2036-04-01 | 2037-04-01 | 2038-04-01 | 2039-04-01 | 2040-04-01 | 2041-04-01 | 2042-04-01 | 2043-04-01 | 2044-04-01 | 2045-04-01 | 2046-04-01 | 2047-04-01 | 2048-04-01 | 2049-04-01 | 2050-04-01
| Electricity | [5 empty] | 0.79256 | 1.2757 | 1.8898 | 2.6736 | 3.6885 | 5.0057 | 6.7014 | 8.8693 | 11.6035 | 14.9885 | 19.0787 | 23.859 | 29.3146 | 35.2551 | 41.4364 | 47.5366 | 53.3709 | 58.7563 | 63.7281 | 68.2811 | 72.5417 | 76.6614 | 79.6962 | 82.4161 | 84.9023 | 87.1056 | 89.0005 | 90.6522 | 92.0902 | 93.4154 | 94.795 | 95.8294
| Hydrogen | [5 empty] | 0.022274 | 0.037345 | 0.056613 | 0.080742 | 0.11074 | 0.14815 | 0.19466 | 0.25242 | 0.32403 | 0.4128 | 0.52286 | 0.65911 | 0.82768 | 1.0362 | 1.2934 | 1.6106 | 2.001 | 2.4805 | 3.0677 | 3.7846 | 4.6561 | 5.7105 | 6.9788 | 8.4935 | 10.2872 | 12.3901 | 14.8265 | 17.6133 | 20.7542 | 24.2389 | 28.0439 | 31.0359
| Natural Gas | [5 empty] | 0.22021 | 0.30712 | 0.3965 | 0.48659 | 0.57739 | 0.67079 | 0.76516 | 0.86058 | 0.95884 | 1.0583 | 1.1592 | 1.2616 | 1.3656 | 1.4729 | 1.5821 | 1.6934 | 1.807 | 1.923 | 2.0418 | 2.1632 | 2.2879 | 2.4159 | 2.5475 | 2.6829 | 2.8224 | 2.9663 | 3.1138 | 3.2665 | 3.4247 | 3.5889 | 3.7585 | 3.8105
| Petrol/Diesel | [5 empty] | 487.585 | 476.3389 | 466.1483 | 455.3745 | 443.6962 | 432.112 | 419.5717 | 404.9475 | 389.6219 | 372.2196 | 351.6254 | 329.2083 | 304.3766 | 277.3893 | 250.2579 | 223.7408 | 198.4172 | 175.5921 | 154.7906 | 135.9742 | 118.6742 | 101.9472 | 89.3475 | 77.9839 | 67.0634 | 56.5443 | 46.3157 | 36.3881 | 26.1253 | 15.9936 | 5.5596 | 0.074611
Two Degrees
TWh/year
| Calendar Year | 2015-04-01 | 2016-04-01 | 2017-04-01 | 2018-04-01 | 2019-04-01 | 2019-04-01 | 2020-04-01 | 2021-04-01 | 2022-04-01 | 2023-04-01 | 2024-04-01 | 2025-04-01 | 2026-04-01 | 2027-04-01 | 2028-04-01 | 2029-04-01 | 2030-04-01 | 2031-04-01 | 2032-04-01 | 2033-04-01 | 2034-04-01 | 2035-04-01 | 2036-04-01 | 2037-04-01 | 2038-04-01 | 2039-04-01 | 2040-04-01 | 2041-04-01 | 2042-04-01 | 2043-04-01 | 2044-04-01 | 2045-04-01 | 2046-04-01 | 2047-04-01 | 2048-04-01 | 2049-04-01 | 2050-04-01
| Electricity | [5 empty] | 0.71408 | 1.1483 | 1.7068 | 2.4285 | 3.3733 | 4.6109 | 6.216 | 8.2786 | 10.8897 | 14.1291 | 18.0457 | 22.6167 | 27.8189 | 33.4514 | 39.2595 | 44.9109 | 50.213 | 54.9837 | 59.2726 | 63.109 | 66.6773 | 70.1962 | 72.9319 | 75.4629 | 77.9935 | 80.4276 | 82.6732 | 84.7153 | 86.5304 | 88.0045 | 89.1166 | 89.5004
| Hydrogen | [5 empty] | 0.024283 | 0.042097 | 0.065701 | 0.096884 | 0.13761 | 0.1909 | 0.26043 | 0.35114 | 0.46932 | 0.62316 | 0.8233 | 1.0833 | 1.4203 | 1.8564 | 2.4189 | 3.1416 | 4.0657 | 5.2395 | 6.7184 | 8.5623 | 10.8307 | 13.5757 | 16.8301 | 20.594 | 24.8214 | 29.4129 | 34.2196 | 39.0677 | 43.794 | 46.7269 | 47.6658 | 48.711
| Natural Gas | [5 empty] | 0.067666 | 0.078202 | 0.089928 | 0.10304 | 0.11754 | 0.13383 | 0.15191 | 0.17216 | 0.19467 | 0.21989 | 0.24802 | 0.27934 | 0.31423 | 0.35317 | 0.39662 | 0.44504 | 0.49903 | 0.55919 | 0.62632 | 0.70115 | 0.78455 | 0.87751 | 0.9811 | 1.0964 | 1.2247 | 1.3674 | 1.5261 | 1.7024 | 1.8984 | 2.0652 | 2.1935 | 2.3307
| Petrol/Diesel | [5 empty] | 488.2231 | 477.3369 | 467.5319 | 457.1628 | 445.9119 | 434.7857 | 422.7334 | 408.6329 | 393.8779 | 377.0975 | 357.1844 | 335.5204 | 311.524 | 285.467 | 259.366 | 233.9771 | 209.8595 | 188.2741 | 168.6474 | 150.7804 | 133.9836 | 117.0849 | 102.8876 | 88.8918 | 74.1889 | 59.4237 | 44.9252 | 30.9649 | 17.4767 | 8.1472 | 2.6789 | 0.073474
Steady Progression
TWh/year
| Calendar Year | 2015-04-01 | 2016-04-01 | 2017-04-01 | 2018-04-01 | 2019-04-01 | 2019-04-01 | 2020-04-01 | 2021-04-01 | 2022-04-01 | 2023-04-01 | 2024-04-01 | 2025-04-01 | 2026-04-01 | 2027-04-01 | 2028-04-01 | 2029-04-01 | 2030-04-01 | 2031-04-01 | 2032-04-01 | 2033-04-01 | 2034-04-01 | 2035-04-01 | 2036-04-01 | 2037-04-01 | 2038-04-01 | 2039-04-01 | 2040-04-01 | 2041-04-01 | 2042-04-01 | 2043-04-01 | 2044-04-01 | 2045-04-01 | 2046-04-01 | 2047-04-01 | 2048-04-01 | 2049-04-01 | 2050-04-01
| Electricity | [5 empty] | 0.50337 | 0.6489 | 0.81935 | 1.0063 | 1.2247 | 1.4924 | 1.8237 | 2.2285 | 2.7256 | 3.3464 | 4.1073 | 5.0488 | 6.2227 | 7.6841 | 9.4766 | 11.6433 | 14.2284 | 17.2565 | 20.733 | 24.6379 | 28.9203 | 33.498 | 38.2454 | 43.0208 | 47.6633 | 52.0412 | 56.0594 | 59.6808 | 62.9249 | 65.5734 | 66.7796 | 68.1483
| Hydrogen | [5 empty] | 0.010726 | 0.016493 | 0.023016 | 0.030464 | 0.038722 | 0.048026 | 0.058318 | 0.069768 | 0.082597 | 0.096809 | 0.11269 | 0.1303 | 0.14996 | 0.17192 | 0.19645 | 0.22383 | 0.25436 | 0.28848 | 0.32665 | 0.36944 | 0.41742 | 0.47128 | 0.53172 | 0.59966 | 0.67615 | 0.76219 | 0.85927 | 0.96894 | 1.0928 | 1.2329 | 1.3918 | 1.5718
| Natural Gas | [5 empty] | 1.0303 | 1.538 | 2.0669 | 2.6071 | 3.1591 | 3.7339 | 4.3226 | 4.9264 | 5.5568 | 6.2065 | 6.8778 | 7.574 | 8.3092 | 9.0786 | 9.8873 | 10.7414 | 11.6496 | 12.6175 | 13.6508 | 14.7537 | 15.9395 | 17.1983 | 18.5213 | 19.8918 | 21.2952 | 22.7066 | 24.0817 | 25.4068 | 26.6477 | 27.8003 | 28.8564 | 29.8508
| Petrol/Diesel | [5 empty] | 486.382 | 474.8637 | 464.9142 | 455.1299 | 445.3505 | 436.7511 | 428.5219 | 419.7826 | 412.3991 | 405.2483 | 397.2157 | 389.9102 | 382.1211 | 372.6969 | 363.1609 | 352.3312 | 339.1502 | 325.0363 | 309.0267 | 290.4989 | 270.969 | 250.0766 | 227.9478 | 206.2004 | 185.0551 | 164.9574 | 146.8491 | 130.6703 | 116.3952 | 105.0179 | 99.7667 | 94.1717
TWh/year
| Calendar Year | 2015-04-01 | 2016-04-01 | 2017-04-01 | 2018-04-01 | 2019-04-01 | 2019-04-01 | 2020-04-01 | 2021-04-01 | 2022-04-01 | 2023-04-01 | 2024-04-01 | 2025-04-01 | 2026-04-01 | 2027-04-01 | 2028-04-01 | 2029-04-01 | 2030-04-01 | 2031-04-01 | 2032-04-01 | 2033-04-01 | 2034-04-01 | 2035-04-01 | 2036-04-01 | 2037-04-01 | 2038-04-01 | 2039-04-01 | 2040-04-01 | 2041-04-01 | 2042-04-01 | 2043-04-01 | 2044-04-01 | 2045-04-01 | 2046-04-01 | 2047-04-01 | 2048-04-01 | 2049-04-01 | 2050-04-01
Consumer Evolution | Electricity | [5 empty] | 0.50328 | 0.64222 | 0.80804 | 0.98845 | 1.1974 | 1.4516 | 1.7636 | 2.1412 | 2.6002 | 3.1685 | 3.858 | 4.7045 | 5.7538 | 7.0575 | 8.6591 | 10.6075 | 12.9606 | 15.7631 | 19.0425 | 22.7953 | 26.9773 | 31.5036 | 36.241 | 41.0386 | 45.7289 | 50.1752 | 54.279 | 58.0005 | 61.3568 | 64.1269 | 65.461 | 66.9606
| Hydrogen | [5 empty] | 0.010843 | 0.016609 | 0.023133 | 0.030581 | 0.038903 | 0.048156 | 0.05846 | 0.069974 | 0.082752 | 0.097028 | 0.11286 | 0.13053 | 0.1502 | 0.17218 | 0.19666 | 0.22401 | 0.25456 | 0.28871 | 0.32686 | 0.36957 | 0.41742 | 0.47105 | 0.53132 | 0.59893 | 0.67505 | 0.76068 | 0.85714 | 0.96599 | 1.0889 | 1.228 | 1.3855 | 1.5639
| Natural Gas | [5 empty] | 1.0303 | 1.538 | 2.0669 | 2.6071 | 3.1591 | 3.7339 | 4.3226 | 4.9264 | 5.5568 | 6.2065 | 6.8778 | 7.5738 | 8.309 | 9.0781 | 9.8863 | 10.7395 | 11.6462 | 12.6115 | 13.6408 | 14.7374 | 15.914 | 17.1595 | 18.4636 | 19.8081 | 21.1774 | 22.5462 | 23.8702 | 25.1374 | 26.3153 | 27.4024 | 28.393 | 29.3229
| Petrol/Diesel | [5 empty] | 485.8921 | 474.3913 | 464.4484 | 454.6796 | 444.9281 | 436.3716 | 428.2089 | 419.5694 | 412.3302 | 405.3857 | 397.6404 | 390.7296 | 383.4661 | 374.7081 | 365.9971 | 356.1236 | 343.9537 | 330.8552 | 315.7524 | 297.9138 | 278.8838 | 258.2796 | 236.2207 | 214.4358 | 193.1374 | 172.7551 | 154.3209 | 137.7465 | 122.9842 | 111.1023 | 105.3007 | 99.1135

## 4.20
4.20: Annual road transport electricity demand – TWh/year
Return to: Chapter contents
TWh/yr
| Calendar Year | 2015 | 2016 | 2017 | 2018 | 2019 | 2020 | 2021 | 2022 | 2023 | 2024 | 2025 | 2026 | 2027 | 2028 | 2029 | 2030 | 2031 | 2032 | 2033 | 2034 | 2035 | 2036 | 2037 | 2038 | 2039 | 2040 | 2041 | 2042 | 2043 | 2044 | 2045 | 2046 | 2047 | 2048 | 2049 | 2050
| Community Renewables |  | 0.13504 | 0.22306 | 0.41886 | 0.79256 | 1.2757 | 1.8898 | 2.6736 | 3.6885 | 5.0057 | 6.7014 | 8.8693 | 11.6035 | 14.9885 | 19.0787 | 23.859 | 29.3146 | 35.2551 | 41.4364 | 47.5366 | 53.3709 | 58.7563 | 63.7281 | 68.2811 | 72.5417 | 76.6614 | 79.6962 | 82.4161 | 84.9023 | 87.1056 | 89.0005 | 90.6522 | 92.0902 | 93.4154 | 94.795 | 95.8294
| Two Degrees |  | 0.13504 | 0.22306 | 0.41886 | 0.71408 | 1.1483 | 1.7068 | 2.4285 | 3.3733 | 4.6109 | 6.216 | 8.2786 | 10.8897 | 14.1291 | 18.0457 | 22.6167 | 27.8189 | 33.4514 | 39.2595 | 44.9109 | 50.213 | 54.9837 | 59.2726 | 63.109 | 66.6773 | 70.1962 | 72.9319 | 75.4629 | 77.9935 | 80.4276 | 82.6732 | 84.7153 | 86.5304 | 88.0045 | 89.1166 | 89.5004
| Steady Progression |  | 0.13504 | 0.22306 | 0.41886 | 0.50337 | 0.6489 | 0.81935 | 1.0063 | 1.2247 | 1.4924 | 1.8237 | 2.2285 | 2.7256 | 3.3464 | 4.1073 | 5.0488 | 6.2227 | 7.6841 | 9.4766 | 11.6433 | 14.2284 | 17.2565 | 20.733 | 24.6379 | 28.9203 | 33.498 | 38.2454 | 43.0208 | 47.6633 | 52.0412 | 56.0594 | 59.6808 | 62.9249 | 65.5734 | 66.7796 | 68.1483
| Consumer Evolution |  | 0.13504 | 0.22306 | 0.41886 | 0.50328 | 0.64222 | 0.80804 | 0.98845 | 1.1974 | 1.4516 | 1.7636 | 2.1412 | 2.6002 | 3.1685 | 3.858 | 4.7045 | 5.7538 | 7.0575 | 8.6591 | 10.6075 | 12.9606 | 15.7631 | 19.0425 | 22.7953 | 26.9773 | 31.5036 | 36.241 | 41.0386 | 45.7289 | 50.1752 | 54.279 | 58.0005 | 61.3568 | 64.1269 | 65.461 | 66.9606

## 4.21
4.21: Annual road transport hydrogen demand – TWh/year
Return to: Chapter contents
TWh/yr
| Calendar Year | 2015 | 2016 | 2017 | 2018 | 2019 | 2020 | 2021 | 2022 | 2023 | 2024 | 2025 | 2026 | 2027 | 2028 | 2029 | 2030 | 2031 | 2032 | 2033 | 2034 | 2035 | 2036 | 2037 | 2038 | 2039 | 2040 | 2041 | 2042 | 2043 | 2044 | 2045 | 2046 | 2047 | 2048 | 2049 | 2050
| Community Renewables |  | 0.0013263 | 0.0015362 | 0.010561 | 0.022274 | 0.037345 | 0.056613 | 0.080742 | 0.11074 | 0.14815 | 0.19466 | 0.25242 | 0.32403 | 0.4128 | 0.52286 | 0.65911 | 0.82768 | 1.0362 | 1.2934 | 1.6106 | 2.001 | 2.4805 | 3.0677 | 3.7846 | 4.6561 | 5.7105 | 6.9788 | 8.4935 | 10.2872 | 12.3901 | 14.8265 | 17.6133 | 20.7542 | 24.2389 | 28.0439 | 31.0359
| Two Degrees |  | 0.0013263 | 0.0015362 | 0.010561 | 0.024283 | 0.042097 | 0.065701 | 0.096884 | 0.13761 | 0.1909 | 0.26043 | 0.35114 | 0.46932 | 0.62316 | 0.8233 | 1.0833 | 1.4203 | 1.8564 | 2.4189 | 3.1416 | 4.0657 | 5.2395 | 6.7184 | 8.5623 | 10.8307 | 13.5757 | 16.8301 | 20.594 | 24.8214 | 29.4129 | 34.2196 | 39.0677 | 43.794 | 46.7269 | 47.6658 | 48.711
| Steady Progression |  | 0.0013263 | 0.0015362 | 0.010561 | 0.010726 | 0.016493 | 0.023016 | 0.030464 | 0.038722 | 0.048026 | 0.058318 | 0.069768 | 0.082597 | 0.096809 | 0.11269 | 0.1303 | 0.14996 | 0.17192 | 0.19645 | 0.22383 | 0.25436 | 0.28848 | 0.32665 | 0.36944 | 0.41742 | 0.47128 | 0.53172 | 0.59966 | 0.67615 | 0.76219 | 0.85927 | 0.96894 | 1.0928 | 1.2329 | 1.3918 | 1.5718
| Consumer Evolution |  | 0.0013263 | 0.0015362 | 0.010561 | 0.010843 | 0.016609 | 0.023133 | 0.030581 | 0.038903 | 0.048156 | 0.05846 | 0.069974 | 0.082752 | 0.097028 | 0.11286 | 0.13053 | 0.1502 | 0.17218 | 0.19666 | 0.22401 | 0.25456 | 0.28871 | 0.32686 | 0.36957 | 0.41742 | 0.47105 | 0.53132 | 0.59893 | 0.67505 | 0.76068 | 0.85714 | 0.96599 | 1.0889 | 1.228 | 1.3855 | 1.5639

## 4.22
4.21: Annual road transport gas demand – TWh/year
Return to: Chapter contents
TWh/yr
| Calendar Year | 2015 | 2016 | 2017 | 2018 | 2019 | 2020 | 2021 | 2022 | 2023 | 2024 | 2025 | 2026 | 2027 | 2028 | 2029 | 2030 | 2031 | 2032 | 2033 | 2034 | 2035 | 2036 | 2037 | 2038 | 2039 | 2040 | 2041 | 2042 | 2043 | 2044 | 2045 | 2046 | 2047 | 2048 | 2049 | 2050
| Community Renewables |  | 0.045881 | 0.045309 | 0.13375 | 0.22021 | 0.30712 | 0.3965 | 0.48659 | 0.57739 | 0.67079 | 0.76516 | 0.86058 | 0.95884 | 1.0583 | 1.1592 | 1.2616 | 1.3656 | 1.4729 | 1.5821 | 1.6934 | 1.807 | 1.923 | 2.0418 | 2.1632 | 2.2879 | 2.4159 | 2.5475 | 2.6829 | 2.8224 | 2.9663 | 3.1138 | 3.2665 | 3.4247 | 3.5889 | 3.7585 | 3.8105
| Two Degrees |  | 0.045881 | 0.045309 | 0.13375 | 0.067666 | 0.078202 | 0.089928 | 0.10304 | 0.11754 | 0.13383 | 0.15191 | 0.17216 | 0.19467 | 0.21989 | 0.24802 | 0.27934 | 0.31423 | 0.35317 | 0.39662 | 0.44504 | 0.49903 | 0.55919 | 0.62632 | 0.70115 | 0.78455 | 0.87751 | 0.9811 | 1.0964 | 1.2247 | 1.3674 | 1.5261 | 1.7024 | 1.8984 | 2.0652 | 2.1935 | 2.3307
| Steady Progression |  | 0.045881 | 0.045309 | 0.13375 | 1.0303 | 1.538 | 2.0669 | 2.6071 | 3.1591 | 3.7339 | 4.3226 | 4.9264 | 5.5568 | 6.2065 | 6.8778 | 7.574 | 8.3092 | 9.0786 | 9.8873 | 10.7414 | 11.6496 | 12.6175 | 13.6508 | 14.7537 | 15.9395 | 17.1983 | 18.5213 | 19.8918 | 21.2952 | 22.7066 | 24.0817 | 25.4068 | 26.6477 | 27.8003 | 28.8564 | 29.8508
| Consumer Evolution |  | 0.045881 | 0.045309 | 0.13375 | 1.0303 | 1.538 | 2.0669 | 2.6071 | 3.1591 | 3.7339 | 4.3226 | 4.9264 | 5.5568 | 6.2065 | 6.8778 | 7.5738 | 8.309 | 9.0781 | 9.8863 | 10.7395 | 11.6462 | 12.6115 | 13.6408 | 14.7374 | 15.914 | 17.1595 | 18.4636 | 19.8081 | 21.1774 | 22.5462 | 23.8702 | 25.1374 | 26.3153 | 27.4024 | 28.393 | 29.3229

## 4.24
4.24: Electric vehicle charging behaviour at system peak
Return to: Chapter contents
Community Renewables | GW
| Calendar Year | 2015 | 2016 | 2017 | 2018 | 2019 | 2020 | 2021 | 2022 | 2023 | 2024 | 2025 | 2026 | 2027 | 2028 | 2029 | 2030 | 2031 | 2032 | 2033 | 2034 | 2035 | 2036 | 2037 | 2038 | 2039 | 2040 | 2041 | 2042 | 2043 | 2044 | 2045 | 2046 | 2047 | 2048 | 2049 | 2050
| No Smart Charging or V2G |  |  | 0.16308 | 0.10331 | 0.19468 | 0.31361 | 0.46569 | 0.66083 | 0.91479 | 1.2458 | 1.6734 | 2.2217 | 2.9147 | 3.7742 | 4.8138 | 6.0298 | 7.4181 | 8.9297 | 10.5018 | 12.0513 | 13.5306 | 14.8925 | 16.146 | 17.2896 | 18.3558 | 19.3836 | 20.1305 | 20.7948 | 21.3979 | 21.9275 | 22.3776 | 22.7659 | 23.0998 | 23.4059 | 23.7272 | 23.9814
| With smart charging |  |  | 0.057098 | 0.10313 | 0.18006 | 0.28213 | 0.40438 | 0.55266 | 0.72169 | 0.87797 | 1.0916 | 1.3489 | 1.6643 | 2.0768 | 2.5901 | 3.1965 | 3.8922 | 4.6498 | 5.4298 | 6.1825 | 6.8639 | 7.4069 | 7.8793 | 8.3671 | 8.8586 | 9.3581 | 9.7444 | 10.1031 | 10.4398 | 10.7469 | 11.0196 | 11.2636 | 11.4819 | 11.685 | 11.8915 | 12.0223
| With smart charging & V2G |  |  | 0.057098 | 0.10313 | 0.18006 | 0.28213 | 0.40438 | 0.55266 | 0.72169 | 0.87797 | 1.0658 | 1.2789 | 1.5239 | 1.8299 | 2.1901 | 2.5538 | 2.8864 | 3.1838 | 3.4144 | 3.5517 | 3.5785 | 3.4613 | 3.2854 | 3.1561 | 3.0604 | 3.0009 | 2.9445 | 2.8914 | 2.8242 | 2.7492 | 2.6399 | 2.5456 | 2.4026 | 2.2826 | 2.0794 | 1.8296
Steady Progression | GW
| Calendar Year | 2015 | 2016 | 2017 | 2018 | 2019 | 2020 | 2021 | 2022 | 2023 | 2024 | 2025 | 2026 | 2027 | 2028 | 2029 | 2030 | 2031 | 2032 | 2033 | 2034 | 2035 | 2036 | 2037 | 2038 | 2039 | 2040 | 2041 | 2042 | 2043 | 2044 | 2045 | 2046 | 2047 | 2048 | 2049 | 2050
| No Smart Charging or V2G |  |  | 0.057098 | 0.10313 | 0.119 | 0.15304 | 0.19303 | 0.23697 | 0.28843 | 0.3517 | 0.43024 | 0.52638 | 0.64468 | 0.79265 | 0.97422 | 1.1991 | 1.4797 | 1.8294 | 2.2584 | 2.7773 | 3.3965 | 4.122 | 4.9551 | 5.8909 | 6.9172 | 8.0143 | 9.152 | 10.2962 | 11.4083 | 12.4567 | 13.4185 | 14.2847 | 15.06 | 15.692 | 15.9774 | 16.3013
| With smart charging |  |  | 0.057098 | 0.10313 | 0.11861 | 0.15219 | 0.18925 | 0.23077 | 0.27789 | 0.33224 | 0.39968 | 0.48517 | 0.59069 | 0.72257 | 0.88343 | 1.0803 | 1.3209 | 1.6077 | 1.928 | 2.2796 | 2.6654 | 3.1342 | 3.6237 | 4.1553 | 4.785 | 5.4848 | 6.2252 | 6.9777 | 7.7131 | 8.4082 | 9.0466 | 9.6219 | 10.1367 | 10.5561 | 10.7448 | 10.9601
| With smart charging & V2G |  |  | 0.057098 | 0.10313 | 0.11861 | 0.15219 | 0.18925 | 0.23077 | 0.27789 | 0.33224 | 0.39484 | 0.47326 | 0.56855 | 0.68596 | 0.82651 | 0.99056 | 1.1794 | 1.3942 | 1.6159 | 1.8344 | 2.0435 | 2.2822 | 2.4789 | 2.6477 | 2.8403 | 3.0304 | 3.1966 | 3.3255 | 3.407 | 3.4398 | 3.4276 | 3.3794 | 3.3129 | 3.2534 | 3.1491 | 3.3644

## 4.25 - 4.27
4.25 - 4.27: Average charging profiles (typical week)
Return to: Chapter contents
kW/EV
| Residential charging point profile | Hour | Residential | Work | Public
|  | 0:00 | 0.11041 | 0.0040164 | 0.0027539
|  | 1:00 | 0.075705 | 0.0032936 | 0.0023055
|  | 2:00 | 0.048047 | 0.0027035 | 0.0018097
|  | 3:00 | 0.031226 | 0.0025536 | 0.0013965
|  | 4:00 | 0.022187 | 0.0026673 | 0.0013878
|  | 5:00 | 0.018634 | 0.0054373 | 0.0022914
|  | 6:00 | 0.021172 | 0.024501 | 0.0052699
|  | 7:00 | 0.031861 | 0.08324 | 0.01299
|  | 8:00 | 0.051356 | 0.14601 | 0.02602
|  | 9:00 | 0.077517 | 0.13572 | 0.032413
|  | 10:00 | 0.082265 | 0.089092 | 0.028067
|  | 11:00 | 0.089146 | 0.065313 | 0.023659
|  | 12:00 | 0.09811 | 0.059077 | 0.02158
|  | 13:00 | 0.10461 | 0.059258 | 0.020778
|  | 14:00 | 0.10817 | 0.049437 | 0.018574
|  | 15:00 | 0.13179 | 0.04124 | 0.016292
|  | 16:00 | 0.19557 | 0.034457 | 0.015448
|  | 17:00 | 0.28932 | 0.026918 | 0.014956
|  | 18:00 | 0.39191 | 0.020398 | 0.015033
|  | 19:00 | 0.41453 | 0.015527 | 0.012917
|  | 20:00 | 0.38061 | 0.012658 | 0.0094933
|  | 21:00 | 0.33433 | 0.011176 | 0.0065314
|  | 22:00 | 0.2833 | 0.0097205 | 0.0045894
|  | 23:00 | 0.21375 | 0.0074526 | 0.0036417
|  | 0:00 | 0.14523 | 0.0054559 | 0.0030584
|  | 1:00 | 0.09457 | 0.0040868 | 0.0024281
|  | 2:00 | 0.058357 | 0.0032115 | 0.0018124
|  | 3:00 | 0.037028 | 0.0027771 | 0.0013592
|  | 4:00 | 0.025186 | 0.0031266 | 0.0012523
|  | 5:00 | 0.020271 | 0.0061576 | 0.0022278
| Work charging point profile | 6:00 | 0.022886 | 0.027095 | 0.0053155
|  | 7:00 | 0.033737 | 0.088682 | 0.013135
|  | 8:00 | 0.052748 | 0.15056 | 0.025937
|  | 9:00 | 0.076587 | 0.13196 | 0.032587
|  | 10:00 | 0.079642 | 0.082839 | 0.027915
|  | 11:00 | 0.086005 | 0.058027 | 0.02253
|  | 12:00 | 0.094214 | 0.05402 | 0.020755
|  | 13:00 | 0.099168 | 0.055227 | 0.01987
|  | 14:00 | 0.10377 | 0.047392 | 0.017887
|  | 15:00 | 0.12951 | 0.040983 | 0.015831
|  | 16:00 | 0.19368 | 0.035036 | 0.014867
|  | 17:00 | 0.29059 | 0.027977 | 0.014913
|  | 18:00 | 0.39685 | 0.021337 | 0.015143
|  | 19:00 | 0.42411 | 0.016674 | 0.01342
|  | 20:00 | 0.39636 | 0.013338 | 0.0098592
|  | 21:00 | 0.35229 | 0.011853 | 0.0066717
|  | 22:00 | 0.30613 | 0.010591 | 0.0047746
|  | 23:00 | 0.23764 | 0.007918 | 0.0037865
|  | 0:00 | 0.16525 | 0.0053963 | 0.0031303
|  | 1:00 | 0.10758 | 0.0039477 | 0.0025639
|  | 2:00 | 0.066386 | 0.0032739 | 0.0019335
|  | 3:00 | 0.041925 | 0.003243 | 0.0015068
|  | 4:00 | 0.028152 | 0.0036906 | 0.0014157
|  | 5:00 | 0.02191 | 0.006562 | 0.0022536
|  | 6:00 | 0.024195 | 0.026328 | 0.0052838
|  | 7:00 | 0.03534 | 0.084001 | 0.013113
|  | 8:00 | 0.054048 | 0.14585 | 0.024992
|  | 9:00 | 0.078044 | 0.12981 | 0.031758
|  | 10:00 | 0.081916 | 0.081239 | 0.027183
|  | 11:00 | 0.087504 | 0.059262 | 0.022313
|  | 12:00 | 0.095806 | 0.055984 | 0.020422
| Public charging point profile | 13:00 | 0.10232 | 0.056132 | 0.019698
|  | 14:00 | 0.10665 | 0.048826 | 0.018221
|  | 15:00 | 0.13262 | 0.04113 | 0.015989
|  | 16:00 | 0.1967 | 0.034718 | 0.015303
|  | 17:00 | 0.28983 | 0.027434 | 0.015437
|  | 18:00 | 0.39309 | 0.021509 | 0.0161
|  | 19:00 | 0.42255 | 0.017369 | 0.014014
|  | 20:00 | 0.39999 | 0.013852 | 0.010341
|  | 21:00 | 0.35996 | 0.012093 | 0.007
|  | 22:00 | 0.31581 | 0.011305 | 0.0049535
|  | 23:00 | 0.24778 | 0.0087105 | 0.0038356
|  | 0:00 | 0.17625 | 0.0061922 | 0.0031789
|  | 1:00 | 0.1141 | 0.0044328 | 0.002698
|  | 2:00 | 0.069777 | 0.0034596 | 0.0021247
|  | 3:00 | 0.044056 | 0.0031926 | 0.001651
|  | 4:00 | 0.029795 | 0.0036413 | 0.0014825
|  | 5:00 | 0.023338 | 0.0063208 | 0.0023012
|  | 6:00 | 0.024977 | 0.026427 | 0.0052572
|  | 7:00 | 0.03557 | 0.08703 | 0.012892
|  | 8:00 | 0.055854 | 0.14799 | 0.025943
|  | 9:00 | 0.081869 | 0.13073 | 0.032549
|  | 10:00 | 0.084838 | 0.082304 | 0.027837
|  | 11:00 | 0.090784 | 0.059789 | 0.023063
|  | 12:00 | 0.099948 | 0.055419 | 0.021355
|  | 13:00 | 0.10617 | 0.056605 | 0.020531
|  | 14:00 | 0.11022 | 0.049025 | 0.018734
|  | 15:00 | 0.13506 | 0.041732 | 0.016403
|  | 16:00 | 0.19812 | 0.036042 | 0.015584
|  | 17:00 | 0.28855 | 0.02883 | 0.01588
|  | 18:00 | 0.3881 | 0.022181 | 0.016091
|  | 19:00 | 0.41644 | 0.017656 | 0.014521
|  | 20:00 | 0.3977 | 0.014106 | 0.010533
|  | 21:00 | 0.36376 | 0.012384 | 0.007018
|  | 22:00 | 0.32175 | 0.011262 | 0.0049508
|  | 23:00 | 0.2551 | 0.0090809 | 0.0037987
|  | 0:00 | 0.18211 | 0.0066472 | 0.0031558
|  | 1:00 | 0.11912 | 0.0046197 | 0.0025826
|  | 2:00 | 0.073582 | 0.003529 | 0.0020133
|  | 3:00 | 0.047334 | 0.0032087 | 0.0016492
|  | 4:00 | 0.032232 | 0.0036845 | 0.0015611
|  | 5:00 | 0.024791 | 0.0062146 | 0.0024039
|  | 6:00 | 0.025631 | 0.02413 | 0.0050061
|  | 7:00 | 0.036571 | 0.07955 | 0.012212
|  | 8:00 | 0.058794 | 0.14133 | 0.024876
|  | 9:00 | 0.085514 | 0.1225 | 0.031073
|  | 10:00 | 0.090264 | 0.077937 | 0.027313
|  | 11:00 | 0.098912 | 0.056875 | 0.022674
|  | 12:00 | 0.11112 | 0.052564 | 0.021216
|  | 13:00 | 0.12268 | 0.052429 | 0.020453
|  | 14:00 | 0.13151 | 0.045407 | 0.018578
|  | 15:00 | 0.15705 | 0.036722 | 0.016532
|  | 16:00 | 0.22153 | 0.02938 | 0.015762
|  | 17:00 | 0.29732 | 0.02417 | 0.015786
|  | 18:00 | 0.36019 | 0.019282 | 0.015293
|  | 19:00 | 0.35997 | 0.015791 | 0.013479
|  | 20:00 | 0.32802 | 0.012617 | 0.010162
|  | 21:00 | 0.28466 | 0.010299 | 0.0070667
|  | 22:00 | 0.24979 | 0.0095042 | 0.0051419
|  | 23:00 | 0.21203 | 0.0083027 | 0.0041716
|  | 0:00 | 0.16808 | 0.0065573 | 0.0033717
|  | 1:00 | 0.11821 | 0.0043721 | 0.0026248
|  | 2:00 | 0.075971 | 0.0034312 | 0.0021227
|  | 3:00 | 0.049509 | 0.0032546 | 0.0017125
|  | 4:00 | 0.034555 | 0.003035 | 0.0016208
|  | 5:00 | 0.026552 | 0.003516 | 0.0017924
|  | 6:00 | 0.02419 | 0.0056727 | 0.0026351
|  | 7:00 | 0.029124 | 0.012523 | 0.0046551
|  | 8:00 | 0.044647 | 0.02266 | 0.0098421
|  | 9:00 | 0.069008 | 0.026119 | 0.016926
|  | 10:00 | 0.099373 | 0.022637 | 0.021057
|  | 11:00 | 0.12885 | 0.020253 | 0.02233
|  | 12:00 | 0.15441 | 0.01828 | 0.022834
|  | 13:00 | 0.16818 | 0.017125 | 0.022785
|  | 14:00 | 0.17014 | 0.016745 | 0.022151
|  | 15:00 | 0.18023 | 0.01555 | 0.020358
|  | 16:00 | 0.2062 | 0.013117 | 0.017127
|  | 17:00 | 0.24079 | 0.012041 | 0.014449
|  | 18:00 | 0.2547 | 0.010669 | 0.012742
|  | 19:00 | 0.23979 | 0.010029 | 0.010566
|  | 20:00 | 0.21436 | 0.0084752 | 0.0081982
|  | 21:00 | 0.18753 | 0.0068707 | 0.0059329
|  | 22:00 | 0.17206 | 0.0062407 | 0.0044291
|  | 23:00 | 0.15698 | 0.0058563 | 0.0034911
|  | 0:00 | 0.13228 | 0.0057558 | 0.0029192
|  | 1:00 | 0.10027 | 0.0046372 | 0.0024061
|  | 2:00 | 0.066992 | 0.0040005 | 0.0019785
|  | 3:00 | 0.044607 | 0.0035282 | 0.0016623
|  | 4:00 | 0.032218 | 0.0031561 | 0.0015054
|  | 5:00 | 0.025105 | 0.0031124 | 0.0015163
|  | 6:00 | 0.021973 | 0.003824 | 0.0020603
|  | 7:00 | 0.024765 | 0.0051188 | 0.0031727
|  | 8:00 | 0.036354 | 0.0082099 | 0.005664
|  | 9:00 | 0.055828 | 0.013634 | 0.010057
|  | 10:00 | 0.078237 | 0.017764 | 0.016423
|  | 11:00 | 0.10855 | 0.017499 | 0.020491
|  | 12:00 | 0.14141 | 0.015146 | 0.021375
|  | 13:00 | 0.16651 | 0.013204 | 0.02105
|  | 14:00 | 0.17936 | 0.012508 | 0.019936
|  | 15:00 | 0.20067 | 0.011349 | 0.016604
|  | 16:00 | 0.24131 | 0.0099271 | 0.012158
|  | 17:00 | 0.26645 | 0.009495 | 0.010029
|  | 18:00 | 0.26868 | 0.008228 | 0.0091452
|  | 19:00 | 0.26152 | 0.0077807 | 0.0079003
|  | 20:00 | 0.24679 | 0.0070909 | 0.0064213
|  | 21:00 | 0.22153 | 0.006618 | 0.0048746
|  | 22:00 | 0.19026 | 0.0063319 | 0.0040175
|  | 23:00 | 0.14968 | 0.005001 | 0.0033846

## 4.28
4.28: Typical weekday profile (based on EV charging project data 2017/18)
Return to: Chapter contents
| Hour Ending | Residential | Non-Residential
| 1:00 | 19.6905 | 1.578
| 2:00 | 13.5011 | 1.2417
| 3:00 | 8.5685 | 0.95672
| 4:00 | 5.5688 | 0.80937
| 5:00 | 3.9568 | 0.85157
| 6:00 | 3.3232 | 1.6635
| 7:00 | 3.7758 | 6.0939
| 8:00 | 5.6822 | 18.5604
| 9:00 | 9.1588 | 32.686
| 10:00 | 13.8244 | 32.4546
| 11:00 | 14.671 | 23.4854
| 12:00 | 15.8982 | 18.7004
| 13:00 | 17.4968 | 17.5195
| 14:00 | 18.6559 | 17.4943
| 15:00 | 19.2912 | 15.1646
| 16:00 | 23.504 | 13.203
| 17:00 | 34.8782 | 11.7431
| 18:00 | 51.5972 | 10.3221
| 19:00 | 69.8934 | 9.1417
| 20:00 | 73.9267 | 7.43
| 21:00 | 67.8786 | 5.7597
| 22:00 | 59.6242 | 4.423
| 23:00 | 50.5244 | 3.3489
| 24:00 | 38.1193 | 2.4976
| 25:00 | 25.9005 | 1.8788
| 26:00 | 16.8651 | 1.3948
| 27:00 | 10.4071 | 1.0495
| 28:00 | 6.6034 | 0.85783
| 29:00 | 4.4916 | 0.91251
| 30:00 | 3.615 | 1.7599
| 31:00 | 4.0815 | 6.5264
| 32:00 | 6.0166 | 19.4928
| 33:00 | 9.407 | 33.4225
| 34:00 | 13.6582 | 31.787
| 35:00 | 14.203 | 22.226
| 36:00 | 15.3377 | 17.0009
| 37:00 | 16.8015 | 16.3159
| 38:00 | 17.685 | 16.6154
| 39:00 | 18.5062 | 14.7236
| 40:00 | 23.0953 | 13.1849
| 41:00 | 34.5406 | 11.8881
| 42:00 | 51.822 | 10.5879
| 43:00 | 70.7722 | 9.3939
| 44:00 | 75.6336 | 7.8446
| 45:00 | 70.6858 | 6.0298
| 46:00 | 62.8252 | 4.6216
| 47:00 | 54.5936 | 3.6207
| 48:00 | 42.3793 | 2.6794
| 49:00 | 29.4705 | 1.8915
| 50:00 | 19.1848 | 1.4007
| 51:00 | 11.8389 | 1.0761
| 52:00 | 7.4767 | 0.95967
| 53:00 | 5.0204 | 1.0446
| 54:00 | 3.9073 | 1.8294
| 55:00 | 4.3148 | 6.3511
| 56:00 | 6.3024 | 18.6403
| 57:00 | 9.6388 | 32.4386
| 58:00 | 13.9181 | 31.2733
| 59:00 | 14.6086 | 21.8782
| 60:00 | 15.6051 | 17.2567
| 61:00 | 17.0855 | 16.7177
| 62:00 | 18.2468 | 16.7997
| 63:00 | 19.0185 | 15.1754
| 64:00 | 23.6504 | 13.2615
| 65:00 | 35.078 | 11.935
| 66:00 | 51.6867 | 10.6618
| 67:00 | 70.102 | 9.7689
| 68:00 | 75.3563 | 8.2151
| 69:00 | 71.3333 | 6.2682
| 70:00 | 64.1946 | 4.7774
| 71:00 | 56.3202 | 3.8049
| 72:00 | 44.1878 | 2.8664
| 73:00 | 31.4325 | 2.0772
| 74:00 | 20.3488 | 1.5218
| 75:00 | 12.4439 | 1.167
| 76:00 | 7.8568 | 1.0015
| 77:00 | 5.3136 | 1.0548
| 78:00 | 4.162 | 1.7975
| 79:00 | 4.4543 | 6.3782
| 80:00 | 6.3436 | 19.1849
| 81:00 | 9.9609 | 33.0265
| 82:00 | 14.6004 | 31.6337
| 83:00 | 15.1297 | 22.2082
| 84:00 | 16.1901 | 17.6051
| 85:00 | 17.8244 | 16.852
| 86:00 | 18.9337 | 17.1948
| 87:00 | 19.657 | 15.3915
| 88:00 | 24.0869 | 13.6006
| 89:00 | 35.3312 | 12.3067
| 90:00 | 51.4589 | 11.0895
| 91:00 | 69.2119 | 9.9587
| 92:00 | 74.2664 | 8.5399
| 93:00 | 70.9248 | 6.5839
| 94:00 | 64.8718 | 5.0847
| 95:00 | 57.3799 | 3.9403
| 96:00 | 45.4944 | 3.0101
| 97:00 | 32.4767 | 2.2215
| 98:00 | 21.244 | 1.5697
| 99:00 | 13.1224 | 1.1891
| 100:00 | 8.4415 | 1.0086
| 101:00 | 5.7482 | 1.0884
| 102:00 | 4.4211 | 1.808
| 103:00 | 4.571 | 5.8763
| 104:00 | 6.5221 | 17.6608
| 105:00 | 10.4853 | 31.69
| 106:00 | 15.2505 | 29.9719
| 107:00 | 16.0976 | 21.5441
| 108:00 | 17.6398 | 17.2862
| 109:00 | 19.8177 | 16.6266
| 110:00 | 21.8779 | 16.6264
| 111:00 | 23.4526 | 15.0004
| 112:00 | 28.0082 | 12.861
| 113:00 | 39.5071 | 11.3533
| 114:00 | 53.0226 | 10.3623
| 115:00 | 64.2352 | 9.2267
| 116:00 | 64.1958 | 7.8582
| 117:00 | 58.4982 | 6.2312
| 118:00 | 50.7652 | 4.6758
| 119:00 | 44.5473 | 3.7237
| 120:00 | 37.8136 | 2.9711
| 121:00 | 29.9748 | 2.2794
| 122:00 | 21.0822 | 1.5791
| 123:00 | 13.5486 | 1.2324
| 124:00 | 8.8295 | 1.062
| 125:00 | 6.1626 | 1.0113
| 126:00 | 4.7354 | 1.1929
| 127:00 | 4.314 | 1.9348
| 128:00 | 5.194 | 3.8903
| 129:00 | 7.9624 | 7.2892
| 130:00 | 12.3069 | 9.8793
| 131:00 | 17.7222 | 10.6578
| 132:00 | 22.9798 | 10.8116
| 133:00 | 27.5379 | 10.7991
| 134:00 | 29.9924 | 10.5097
| 135:00 | 30.3428 | 10.3169
| 136:00 | 32.1423 | 9.7424
| 137:00 | 36.7727 | 8.7029
| 138:00 | 42.943 | 7.8295
| 139:00 | 45.4236 | 6.9414
| 140:00 | 42.7637 | 5.8796
| 141:00 | 38.2281 | 4.739
| 142:00 | 33.4434 | 3.654
| 143:00 | 30.6858 | 2.9131
| 144:00 | 27.9964 | 2.4051
| 145:00 | 23.5913 | 2.0557
| 146:00 | 17.8823 | 1.6236
| 147:00 | 11.9473 | 1.3174
| 148:00 | 7.9553 | 1.1371
| 149:00 | 5.7457 | 1.0095
| 150:00 | 4.4772 | 1.0365
| 151:00 | 3.9187 | 1.3672
| 152:00 | 4.4166 | 2.0858
| 153:00 | 6.4834 | 3.5027
| 154:00 | 9.9564 | 5.9056
| 155:00 | 13.9528 | 8.5058
| 156:00 | 19.3588 | 9.8537
| 157:00 | 25.2192 | 9.9437
| 158:00 | 29.6952 | 9.4817
| 159:00 | 31.9865 | 9.1933
| 160:00 | 35.787 | 8.4388
| 161:00 | 43.0352 | 7.433
| 162:00 | 47.5179 | 6.7829
| 163:00 | 47.9155 | 6.0027
| 164:00 | 46.6403 | 5.2567
| 165:00 | 44.0132 | 4.4327
| 166:00 | 39.508 | 3.5163
| 167:00 | 33.9307 | 2.8195
| 168:00 | 26.694 | 2.1133

## 4.29
Figure 4.29: Gas demand for electricity generation across all scenarios to 2050
Return to: Chapter contents
GWh/year
| Calendar Year | 2010 | 2011 | 2012 | 2013 | 2014 | 2015 | 2016 | 2017 | 2018 | 2019 | 2020 | 2021 | 2022 | 2023 | 2024 | 2025 | 2026 | 2027 | 2028 | 2029 | 2030 | 2031 | 2032 | 2033 | 2034 | 2035 | 2036 | 2037 | 2038 | 2039 | 2040 | 2041 | 2042 | 2043 | 2044 | 2045 | 2046 | 2047 | 2048 | 2049 | 2050
| Two Degrees | [8 empty] | 265345.4861 | 172095.7355 | 123392.0398 | 87804.2197 | 73695.3945 | 68796.2464 | 50670.7705 | 44330.3312 | 33794.9652 | 31275.7812 | 35370.0713 | 32759.646 | 33512.9649 | 28292.5481 | 29643.0079 | 30576.2718 | 32766.2449 | 31146.4036 | 32684.5514 | 34587.8388 | 36637.5749 | 38409.7412 | 38496.4228 | 39863.2995 | 41404.6919 | 44793.3822 | 45798.4822 | 46391.2517 | 49926.1852 | 50408.4075 | 52837.2418 | 53077.4639 | 52369.6832
| Steady Progression | [8 empty] | 265345.4861 | 216101.3234 | 210574.9752 | 211001.3564 | 178577.0462 | 191111.4387 | 181969.6994 | 160715.5727 | 161073.0097 | 157871.1265 | 166935.1059 | 131341.2309 | 109005.0208 | 103715.6499 | 117565.9891 | 115527.6583 | 111893.0947 | 96050.2149 | 83939.3088 | 83232.0176 | 74972.4656 | 71823.4347 | 75140.5299 | 76538.2036 | 81534.0735 | 87342.0824 | 93088.2092 | 100863.9349 | 106462.3668 | 115661.929 | 123862.3767 | 126864.8121 | 132537.2827
| Community Renewables | [8 empty] | 265345.4861 | 169552.5721 | 120682.7171 | 102755.8685 | 78725.6022 | 73187.6532 | 67520.7862 | 53299.1136 | 40023.4411 | 35778.0853 | 36288.7594 | 30347.6229 | 31665.723 | 30926.5239 | 30371.7096 | 29462.0294 | 29756.8616 | 29958.9084 | 29653.8567 | 28068.3574 | 26950.9311 | 27405.9732 | 27930.3195 | 28298.663 | 28756.6764 | 27800.727 | 28367.7573 | 29003.9414 | 29623.796 | 29758.3925 | 28267.7143 | 26698.4835 | 25074.4773
| Consumer Evolution | [8 empty] | 265345.4861 | 225677.2638 | 210210.6661 | 169926.5139 | 156606.1156 | 139020.5579 | 156733.0659 | 154520.8055 | 144267.1802 | 160186.8077 | 178632.337 | 165910.5732 | 165677.6328 | 164351.453 | 147288.5872 | 140822.8002 | 134226.2055 | 126184.982 | 116435.7408 | 116751.3463 | 120706.0203 | 121040.0208 | 122657.6264 | 127350.846 | 134810.172 | 138759.0767 | 148164.8369 | 155707.5031 | 158156.7821 | 164839.545 | 169802.5905 | 168310.1438 | 172360.5867
| Five-Year Forecast | 2018: 265345.4861; 2019: 192510.9914; 2020: 153175.127; 2021: 141185.0732; 2022: 121464.4726; 2023: 121734.735; 2024: 110249.9939
| History | 2010: 340782.5391; 2011: 274038.0141; 2012: 192141.4052; 2013: 186768.4883; 2014: 203819.4186; 2015: 194984.3768; 2016: 282450.7936; 2017: 269502.6017; 2018: 265345.4861
Sub categories:
LDZ connected peaking/flexible plants
GWh/year
| Calendar Year | 2010 | 2011 | 2012 | 2013 | 2014 | 2015 | 2016 | 2017 | 2018 | 2019 | 2020 | 2021 | 2022 | 2023 | 2024 | 2025 | 2026 | 2027 | 2028 | 2029 | 2030 | 2031 | 2032 | 2033 | 2034 | 2035 | 2036 | 2037 | 2038 | 2039 | 2040 | 2041 | 2042 | 2043 | 2044 | 2045 | 2046 | 2047 | 2048 | 2049 | 2050
| Two Degrees | [8 empty] | 1562.2948 | 2147.81 | 2733.08 | 3318.35 | 3780.7282 | 3780.7282 | 3780.7282 | 3846.891 | 3904.5944 | 3953.4018 | 4002.8193 | 4042.8475 | 4073.1689 | 4095.5713 | 4114.0014 | 4128.4004 | 4138.7214 | 4142.8601 | 4144.9315 | 4147.004 | 4147.004 | 4147.004 | 4147.004 | 4147.004 | 4147.004 | 4147.004 | 4147.004 | 4147.004 | 4147.004 | 3927.0871 | 3141.6697 | 2356.2523 | 1570.8348
| Steady Progression | [8 empty] | 1562.2948 | 2147.81 | 2733.08 | 3318.35 | 3780.7282 | 3780.7282 | 3780.7282 | 3846.891 | 3904.5944 | 3953.4018 | 4002.8193 | 4042.8475 | 4073.1689 | 4095.5713 | 4114.0014 | 4128.4004 | 4138.7214 | 4142.8601 | 4144.9315 | 4147.004 | 4147.004 | 4147.004 | 4147.004 | 4147.004 | 4147.004 | 4147.004 | 4147.004 | 4147.004 | 4147.004 | 4147.004 | 4147.004 | 4147.004 | 4147.004
| Community Renewables | [8 empty] | 1562.2948 | 2147.81 | 2895.655 | 3643.5 | 4234.3166 | 4975.3221 | 5846.0034 | 6722.9039 | 7563.2669 | 8319.5936 | 9026.7591 | 9703.766 | 10285.992 | 10851.7215 | 11340.049 | 11736.9507 | 12030.3745 | 12150.6782 | 12211.4316 | 12272.4888 | 12272.4888 | 12272.4888 | 12272.4888 | 12272.4888 | 12272.4888 | 12272.4888 | 12272.4888 | 12272.4888 | 12272.4888 | 11621.675 | 9297.34 | 6973.005 | 4648.67
| Consumer Evolution | [8 empty] | 1562.2948 | 2147.81 | 2895.655 | 3643.5 | 4234.3166 | 4975.3221 | 5846.0034 | 6722.9039 | 7563.2669 | 8319.5936 | 9026.7591 | 9703.766 | 10285.992 | 10851.7215 | 11340.049 | 11736.9507 | 12030.3745 | 12150.6782 | 12211.4316 | 12272.4888 | 12272.4888 | 12272.4888 | 12272.4888 | 12272.4888 | 12272.4888 | 12272.4888 | 12272.4888 | 12272.4888 | 12272.4888 | 12272.4888 | 12272.4888 | 12272.4888 | 12272.4888
| Five-Year Forecast | 2018: 1562.2948; 2019: 2147.81; 2020: 2798.11; 2021: 3448.41; 2022: 3962.1636; 2023: 4110.7447; 2024: 4264.8977
| History | 2010: 312.7689; 2011: 312.7689; 2012: 312.7689; 2013: 312.7689; 2014: 312.7689; 2015: 312.7689; 2016: 312.7689; 2017: 1562.2948; 2018: 1562.2948
LDZ connected CCGTs (Counted as Industrial demand)
GWh/year
| Calendar Year | 2010 | 2011 | 2012 | 2013 | 2014 | 2015 | 2016 | 2017 | 2018 | 2019 | 2020 | 2021 | 2022 | 2023 | 2024 | 2025 | 2026 | 2027 | 2028 | 2029 | 2030 | 2031 | 2032 | 2033 | 2034 | 2035 | 2036 | 2037 | 2038 | 2039 | 2040 | 2041 | 2042 | 2043 | 2044 | 2045 | 2046 | 2047 | 2048 | 2049 | 2050
| Two Degrees | [8 empty] | 11644.5579 | 8473.6956 | 5611.1633 | 3609.8333 | 2481.825 | 1892.3376 | 862.3036 | 862.3715 | 530.7136 | 468.9865 | 707.574 | 575.6785 | 669.8452 | 366.5215 | 203.5997 | 141.4218 | 92.2945 | 61.6648 | 23.0039 | 23.0039 | 6.8557 | 17.4385 | 23.0039 | 0 | 0 | 0 | 0 | 0 | 0 | 0 | 0 | 0 | 0
| Steady Progression | [8 empty] | 11644.5579 | 10068.1372 | 9178.2915 | 8479.6464 | 6322.8411 | 6824.7458 | 6156.5829 | 4546.9124 | 3791.0689 | 3872.7984 | 3875.6332 | 2470.1303 | 1599.1028 | 1585.5635 | 1887.6375 | 1625.301 | 1570.1329 | 1426.6182 | 1265.7529 | 1292.9143 | 1148.4378 | 1124.2005 | 1187.6989 | 959.2845 | 984.0195 | 1005.8516 | 1104.6759 | 1156.7352 | 1206.8783 | 1256.6819 | 1204.5623 | 1223.2503 | 1396.373
| Community Renewables | [8 empty] | 11644.5579 | 8337.1127 | 5668.4829 | 4503.7967 | 3456.4249 | 2947.2543 | 2302.453 | 1586.2237 | 851.8851 | 765.7729 | 786.0158 | 684.5014 | 682.5359 | 482.8234 | 430.7973 | 2.6141 | 0 | 0 | 0 | 0 | 0 | 0 | 0 | 0 | 0 | 0 | 0 | 0 | 0 | 0 | 0 | 0 | 0
| Consumer Evolution | [8 empty] | 11644.5579 | 11314.3785 | 10092.0023 | 7279.9004 | 6555.8722 | 5376.0036 | 6971.4278 | 6377.9654 | 5857.7302 | 6001.2114 | 6870.279 | 6054.911 | 5558.3763 | 4824.3707 | 3340.2926 | 3162.5659 | 2379.8962 | 2196.674 | 1859.2579 | 1722.1241 | 1961.1366 | 1916.7862 | 2068.765 | 2522.526 | 2648.855 | 0 | 0 | 0 | 0 | 0 | 0 | 0 | 0
| Five-Year Forecast | 2018: 11644.5579; 2019: 9056.638; 2020: 6766.9165; 2021: 5752.5917; 2022: 4069.5538; 2023: 4484.4762; 2024: 2870.7007
| History | 2010: 5354.5321; 2011: 5448.7196; 2012: 779.9803; 2013: 1060.0483; 2014: 4316.5181; 2015: 5563.2507; 2016: 12415.4805; 2017: 13393.1918; 2018: 11644.5579
LDZ connected CHPs (Counted as Industrial demand)
GWh/year
| Calendar Year | 2010 | 2011 | 2012 | 2013 | 2014 | 2015 | 2016 | 2017 | 2018 | 2019 | 2020 | 2021 | 2022 | 2023 | 2024 | 2025 | 2026 | 2027 | 2028 | 2029 | 2030 | 2031 | 2032 | 2033 | 2034 | 2035 | 2036 | 2037 | 2038 | 2039 | 2040 | 2041 | 2042 | 2043 | 2044 | 2045 | 2046 | 2047 | 2048 | 2049 | 2050
| Two Degrees | [8 empty] | 21782.0296 | 22988.7875 | 22460.1542 | 20970.5378 | 20022.8915 | 19573.0139 | 18058.5073 | 17569.6234 | 15678.8136 | 15196.9827 | 16496.9826 | 15935.0182 | 16662.5371 | 15542.3036 | 15107.637 | 14703.9644 | 14713.1091 | 14792.6449 | 14996.7775 | 15247.1273 | 15406.5457 | 15881.3831 | 16448.2088 | 16967.1359 | 17768.0297 | 18421.7592 | 19168.4631 | 20024.5935 | 20745.7176 | 21740.6954 | 22564.8866 | 23557.0385 | 24395.6712
| Steady Progression | [8 empty] | 21782.0296 | 22686.0568 | 22694.6472 | 22583.6158 | 22529.9032 | 22834.7134 | 22827.7826 | 22276.9019 | 22247.9786 | 21939.6666 | 21726.2828 | 20681.2611 | 19607.8932 | 19161.4958 | 19718.9323 | 19532.365 | 19609.5865 | 18995.3767 | 18263.5261 | 18423.9567 | 18249.7598 | 18475.602 | 18945.9482 | 19524.2454 | 20047.9197 | 20539.286 | 21634.5042 | 21866.5279 | 23162.5786 | 23958.5261 | 24396.0268 | 25105.9842 | 25270.9803
| Community Renewables | [8 empty] | 21782.0296 | 21955.0811 | 21177.1246 | 20377.772 | 19007.9726 | 18497.6398 | 17847.9814 | 16738.654 | 14536.4889 | 13662.7267 | 13819.998 | 12402.1759 | 12880.1952 | 12855.5524 | 12763.6183 | 12561.6107 | 12741.0062 | 12826.0079 | 12706.3601 | 12568.1824 | 12592.7182 | 13017.2986 | 13321.0428 | 13635.9219 | 14013.3502 | 14470.7836 | 14983.3224 | 15512.2026 | 16061.0959 | 16651.7833 | 17385.8081 | 18046.9616 | 18617.81
| Consumer Evolution | [8 empty] | 21782.0296 | 23093.0181 | 22924.3068 | 22833.7838 | 22575.8371 | 22416.6573 | 23211.2926 | 23235.1709 | 22878.3034 | 22999.3274 | 23358.4757 | 23030.3546 | 22740.2826 | 22368.0759 | 22048.1099 | 22217.9056 | 22403.4751 | 22487.5137 | 22274.0014 | 22570.2442 | 23425.4418 | 24000.434 | 24608.0698 | 25291.6016 | 26125.598 | 27115.9126 | 28023.2737 | 28972.1853 | 30020.0078 | 31027.1008 | 32138.9422 | 33306.8454 | 34289.664
| Five-Year Forecast | 2018: 21782.0296; 2019: 23113.9783; 2020: 22885.3222; 2021: 23039.362; 2022: 22634.6294; 2023: 23018.0035; 2024: 22743.8346
| History | 2010: 25622.2381; 2011: 25136.2225; 2012: 23495.9435; 2013: 23048.5863; 2014: 22349.0803; 2015: 21058.773; 2016: 21107.9211; 2017: 21782.0296; 2018: 21782.0296
NTS connected power plants
GWh/year
| Calendar Year | 2010 | 2011 | 2012 | 2013 | 2014 | 2015 | 2016 | 2017 | 2018 | 2019 | 2020 | 2021 | 2022 | 2023 | 2024 | 2025 | 2026 | 2027 | 2028 | 2029 | 2030 | 2031 | 2032 | 2033 | 2034 | 2035 | 2036 | 2037 | 2038 | 2039 | 2040 | 2041 | 2042 | 2043 | 2044 | 2045 | 2046 | 2047 | 2048 | 2049 | 2050
| Two Degrees | [8 empty] | 230356.6039 | 138485.4424 | 92587.6423 | 59905.4986 | 47409.9498 | 43550.1667 | 27969.2314 | 22051.4454 | 13680.8437 | 11656.4102 | 14162.6955 | 12206.1018 | 12107.4136 | 8288.1517 | 10217.7698 | 11602.4852 | 13822.1199 | 12149.2338 | 13519.8386 | 15170.7037 | 17077.1694 | 18363.9157 | 17878.2062 | 18749.1596 | 19489.6582 | 22224.619 | 22483.0151 | 22219.6543 | 25033.4636 | 24740.625 | 27130.6855 | 27164.1731 | 26403.1771
| Steady Progression | [8 empty] | 230356.6039 | 181199.3195 | 175968.9565 | 176619.7442 | 145943.5737 | 157671.2512 | 149204.6056 | 130044.8674 | 131129.3678 | 128105.2596 | 137330.3707 | 104146.992 | 83724.8559 | 78873.0193 | 91845.418 | 90241.5918 | 86574.6539 | 71485.36 | 60265.0982 | 59368.1426 | 51427.2641 | 48076.6283 | 50859.8789 | 51907.6698 | 56355.1303 | 61649.9408 | 66202.0251 | 73693.6678 | 77945.9059 | 86299.717 | 94114.7836 | 96388.5736 | 101722.9254
| Community Renewables | [8 empty] | 230356.6039 | 137112.5683 | 90941.4546 | 74230.7999 | 52026.8881 | 46767.437 | 41524.3484 | 28251.3319 | 17071.8001 | 13029.9922 | 12655.9866 | 7557.1796 | 7816.9999 | 6736.4266 | 5837.2449 | 5160.8538 | 4985.4809 | 4982.2223 | 4736.065 | 3227.6862 | 2085.7241 | 2116.1859 | 2336.7879 | 2390.2523 | 2470.8374 | 1057.4546 | 1111.9461 | 1219.2501 | 1290.2114 | 1484.9343 | 1584.5663 | 1678.5169 | 1807.9973
| Consumer Evolution | [8 empty] | 230356.6039 | 189122.0572 | 174298.702 | 136169.3297 | 123240.0896 | 106252.5749 | 120704.3421 | 118184.7653 | 107967.8796 | 122866.6753 | 139376.8233 | 127121.5415 | 127092.9819 | 126307.2849 | 110560.1357 | 103705.378 | 97412.4597 | 89350.1161 | 80091.0499 | 80186.4892 | 83046.9531 | 82850.3118 | 83708.3028 | 87264.2296 | 93763.2302 | 99370.6753 | 107869.0744 | 114462.829 | 115864.2855 | 121539.9555 | 125391.1595 | 122730.8096 | 125798.4339
| Five-Year Forecast | 2018: 230356.6039; 2019: 158192.5651; 2020: 120724.7783; 2021: 108944.7095; 2022: 90798.1257; 2023: 90121.5106; 2024: 80370.561
| History | 2010: 309493; 2011: 243140.303; 2012: 167552.7125; 2013: 162347.0848; 2014: 176841.0513; 2015: 168049.5842; 2016: 248614.6232; 2017: 232765.0855; 2018: 230356.6039

## 4.31
4.31: Annual electricity demand for producing hydrogen via electrolysis
Return to: Chapter contents
| Calendar Year | 2015-01-01 | 2016-01-01 | 2017-01-01 | 2018-01-01 | 2019-01-01 | 2020-01-01 | 2021-01-01 | 2022-01-01 | 2023-01-01 | 2024-01-01 | 2025-01-01 | 2026-01-01 | 2027-01-01 | 2028-01-01 | 2029-01-01 | 2030-01-01 | 2031-01-01 | 2032-01-01 | 2033-01-01 | 2034-01-01 | 2035-01-01 | 2036-01-01 | 2037-01-01 | 2038-01-01 | 2039-01-01 | 2040-01-01 | 2041-01-01 | 2042-01-01 | 2043-01-01 | 2044-01-01 | 2045-01-01 | 2046-01-01 | 2047-01-01 | 2048-01-01 | 2049-01-01 | 2050-01-01
| Two Degrees |  |  |  | 0 | 0.053963 | 0.091579 | 0.13998 | 0.20225 | 0.28158 | 0.38304 | 0.51259 | 0.67822 | 0.88984 | 1.1602 | 1.5057 | 1.9468 | 2.5089 | 3.2239 | 4.1314 | 5.2786 | 6.7219 | 8.5262 | 10.7633 | 13.5079 | 16.8297 | 20.7826 | 22.9568 | 25.0685 | 27.1202 | 29.1146 | 31.054 | 32.9405 | 34.7765 | 36.5638 | 38.3043 | 40
| Community Renewables |  |  |  | 0 | 0.049498 | 0.081243 | 0.12062 | 0.16855 | 0.22659 | 0.29726 | 0.38315 | 0.48754 | 0.61437 | 0.76857 | 0.95626 | 1.1845 | 1.462 | 1.7995 | 2.2092 | 2.7062 | 3.3084 | 4.0366 | 4.9147 | 5.9706 | 7.235 | 8.742 | 10.5276 | 12.6282 | 15.0781 | 17.9065 | 21.132 | 24.7624 | 28.7866 | 33.1746 | 37.8807 | 41.3812
| Consumer Evolution |  |  |  | 0 | 0.024095 | 0.036133 | 0.049286 | 0.063839 | 0.079604 | 0.096623 | 0.11506 | 0.13515 | 0.1569 | 0.18065 | 0.20641 | 0.23457 | 0.26532 | 0.29902 | 0.3359 | 0.37639 | 0.42088 | 0.46981 | 0.52365 | 0.58303 | 0.64862 | 0.72111 | 0.8015 | 0.8905 | 0.98943 | 1.0994 | 1.2217 | 1.3581 | 1.5104 | 1.6807 | 1.8715 | 2.0852
| Steady Progression |  |  |  | 0 | 0.023836 | 0.035879 | 0.049038 | 0.063595 | 0.079234 | 0.096364 | 0.11478 | 0.13476 | 0.15661 | 0.18025 | 0.2061 | 0.23416 | 0.26489 | 0.29857 | 0.33553 | 0.37609 | 0.42054 | 0.46944 | 0.52332 | 0.58283 | 0.64862 | 0.72147 | 0.8021 | 0.89157 | 0.99104 | 1.1015 | 1.2247 | 1.3622 | 1.5157 | 1.6875 | 1.8799 | 2.0958
| Five-Year Forecast | 2018-01-01: 0; 2019-01-01: 0.037848; 2020-01-01: 0.061208; 2021-01-01: 0.089731; 2022-01-01: 0.12456; 2023-01-01: 0.16675; 2024-01-01: 0.21832

## 4.32
4.32: Annual gas demand for producing hydrogen via methane reforming
Return to: Chapter contents
TWh/yr
| Calendar Year | 2015-01-01 | 2016-01-01 | 2017-01-01 | 2018-01-01 | 2019-01-01 | 2020-01-01 | 2021-01-01 | 2022-01-01 | 2023-01-01 | 2024-01-01 | 2025-01-01 | 2026-01-01 | 2027-01-01 | 2028-01-01 | 2029-01-01 | 2030-01-01 | 2031-01-01 | 2032-01-01 | 2033-01-01 | 2034-01-01 | 2035-01-01 | 2036-01-01 | 2037-01-01 | 2038-01-01 | 2039-01-01 | 2040-01-01 | 2041-01-01 | 2042-01-01 | 2043-01-01 | 2044-01-01 | 2045-01-01 | 2046-01-01 | 2047-01-01 | 2048-01-01 | 2049-01-01 | 2050-01-01
| Two Degrees |  |  |  | 0 | 0 | 0 | 0 | 0 | 0 | 0 | 0 | 0 | 0 | 0 | 0 | 11.3748 | 20.2187 | 31.0707 | 41.5309 | 55.4679 | 69.4495 | 88.3988 | 111.5024 | 131.3958 | 150.8285 | 175.5528 | 197.3446 | 227.5526 | 256.7149 | 286.0936 | 312.8791 | 332.081 | 350.5157 | 365.4516 | 373.2264 | 376.6166
| Steady Progression |  |  |  | 0 | 0 | 0 | 0 | 0 | 0 | 0 | 0 | 0 | 0 | 0.7759 | 1.5518 | 2.3277 | 3.0294 | 3.8023 | 4.5027 | 5.2511 | 5.9724 | 6.6845 | 7.4167 | 8.1295 | 8.8469 | 9.5618 | 10.2546 | 10.9497 | 11.6563 | 12.3576 | 13.0556 | 13.7442 | 14.434 | 15.1201 | 15.8114 | 16.5262
All other scenarios are zero

## 4.33
4.33: Current UK hydrogen production methods
Return to: Chapter contents
| Production method | %
| SMR | 49%
| Partial oil oxidation | 29%
| Coal gasification | 18%
| Electrolysis | 4%
0.7 million tonnes total
(27 TWh)

## ED1
ED1: Electricity demand summary
Return to: Chapter contents
Tab | Data item | Unit | Scenario | Fuel | Peak/Annual/Minimum | time axis 2005-01-01 to 2051-01-01
Model | Commercial District Heat | GWh | Community Renewables | Electricity | Annual | 0 | 0 | 0 | 0 | 0 | 0 | 0 | 0 | 0 | 0 | 0 | 0 | 58 | 79 | 79 | 99 | 126 | 162 | 201 | 305 | 343 | 390 | 438 | 489 | 556 | 629 | 750 | 836 | 971 | 1191 | 1384 | 1594 | 1797 | 2007 | 2213 | 2530 | 2722 | 3034 | 3245 | 3573 | 3953 | 4306 | 4760 | 5186 | 5611 | 6088
Model | Commercial District Heat | GWh | Consumer Evolution | Electricity | Annual | 0 | 0 | 0 | 0 | 0 | 0 | 0 | 0 | 0 | 0 | 0 | 0 | 58 | 79 | 74 | 82 | 90 | 99 | 108 | 119 | 130 | 141 | 153 | 165 | 179 | 193 | 207 | 222 | 239 | 257 | 275 | 294 | 313 | 332 | 352 | 373 | 394 | 417 | 440 | 468 | 495 | 524 | 553 | 582 | 613 | 644
Model | Commercial District Heat | GWh | Five Year Forecast | Electricity | Annual | 2005-01-01: 0; 2006-01-01: 0; 2007-01-01: 0; 2008-01-01: 0; 2009-01-01: 0; 2010-01-01: 0; 2011-01-01: 0; 2012-01-01: 0; 2013-01-01: 0; 2014-01-01: 0; 2015-01-01: 0; 2016-01-01: 0; 2017-01-01: 58; 2018-01-01: 79; 2019-01-01: 69; 2020-01-01: 72; 2021-01-01: 76; 2022-01-01: 79; 2023-01-01: 83
Model | Commercial District Heat | GWh | Steady Progression | Electricity | Annual | 0 | 0 | 0 | 0 | 0 | 0 | 0 | 0 | 0 | 0 | 0 | 0 | 58 | 79 | 66 | 68 | 69 | 70 | 72 | 76 | 81 | 85 | 90 | 94 | 99 | 104 | 109 | 114 | 121 | 128 | 135 | 142 | 149 | 156 | 164 | 171 | 179 | 187 | 195 | 206 | 217 | 228 | 240 | 251 | 263 | 275
Model | Commercial District Heat | GWh | Two Degrees | Electricity | Annual | 0 | 0 | 0 | 0 | 0 | 0 | 0 | 0 | 0 | 0 | 0 | 0 | 58 | 79 | 90 | 107 | 126 | 141 | 165 | 244 | 280 | 337 | 396 | 490 | 537 | 618 | 692 | 754 | 845 | 935 | 1030 | 1127 | 1259 | 1428 | 1602 | 1777 | 1948 | 2101 | 2247 | 2413 | 2614 | 2826 | 3060 | 3317 | 3503 | 3758
Component | Commercial EV Charging | GWh | Community Renewables | Electricity | Annual | 0 | 0 | 0 | 0 | 0 | 0 | 0 | 0 | 0 | 0 | 0 | 26 | 40 | 133 | 240 | 371 | 512 | 672 | 857 | 1071 | 1320 | 1620 | 1979 | 2411 | 2938 | 3581 | 4372 | 5344 | 6535 | 7982 | 9721 | 11772 | 14136 | 16783 | 19642 | 22604 | 25536 | 28305 | 30804 | 32985 | 34840 | 36399 | 37718 | 38844 | 39825 | 40066
Model | Commercial EV Charging | GW | Community Renewables | Electricity | Peak | 0 | 0 | 0 | 0 | 0 | 0 | 0 | 0 | 0 | 0 | 0 | 0 | 0 | 0 | 0.1 | 0.1 | 0.1 | 0.2 | 0.3 | 0.3 | 0.5 | 0.6 | 0.7 | 0.9 | 1.1 | 1.4 | 1.7 | 2 | 2.3 | 2.7 | 3 | 3.3 | 3.6 | 3.9 | 4.2 | 4.4 | 4.7 | 4.9 | 5.1 | 5.3 | 5.5 | 5.7 | 5.9 | 6.1 | 6.2 | 6.3
Model | Commercial EV Charging | GW | Community Renewables | Electricity | Summer 0600hrs | 0 | 0 | 0 | 0 | 0 | 0 | 0 | 0 | 0 | 0 | 0 | 0 | 0 | 0 | 0 | 0 | 0 | 0 | 0 | 0 | 0 | 0 | 0 | 0.1 | 0.1 | 0.1 | 0.1 | 0.1 | 0.1 | 0.2 | 0.2 | 0.2 | 0.2 | 0.2 | 0.3 | 0.3 | 0.3 | 0.3 | 0.3 | 0.3 | 0.3 | 0.4 | 0.4 | 0.4 | 0.4 | 0.4
Model | Commercial EV Charging | GW | Community Renewables | Electricity | Summer 1400hrs | 0 | 0 | 0 | 0 | 0 | 0 | 0 | 0 | 0 | 0 | 0 | 0 | 0 | 0 | 0 | 0.1 | 0.1 | 0.1 | 0.2 | 0.2 | 0.3 | 0.4 | 0.5 | 0.6 | 0.7 | 0.9 | 1 | 1.2 | 1.4 | 1.6 | 1.8 | 2 | 2.2 | 2.4 | 2.6 | 2.7 | 2.9 | 3 | 3.2 | 3.3 | 3.4 | 3.5 | 3.7 | 3.8 | 3.9 | 3.9
Model | Commercial EV Charging | GW | Consumer Evolution | Electricity | Peak | 0 | 0 | 0 | 0 | 0 | 0 | 0 | 0 | 0 | 0 | 0 | 0 | 0 | 0 | 0 | 0 | 0 | 0.1 | 0.1 | 0.1 | 0.1 | 0.1 | 0.1 | 0.2 | 0.2 | 0.2 | 0.3 | 0.3 | 0.4 | 0.5 | 0.5 | 0.6 | 0.8 | 0.9 | 1.1 | 1.2 | 1.4 | 1.6 | 1.8 | 1.9 | 2.1 | 2.2 | 2.4 | 2.5 | 2.5 | 2.6
Model | Commercial EV Charging | GW | Consumer Evolution | Electricity | Summer 0600hrs | 0 | 0 | 0 | 0 | 0 | 0 | 0 | 0 | 0 | 0 | 0 | 0 | 0 | 0 | 0 | 0 | 0 | 0 | 0 | 0 | 0 | 0 | 0 | 0 | 0 | 0 | 0 | 0 | 0 | 0 | 0 | 0 | 0.1 | 0.1 | 0.1 | 0.1 | 0.1 | 0.1 | 0.1 | 0.1 | 0.1 | 0.1 | 0.2 | 0.2 | 0.2 | 0.2
Model | Commercial EV Charging | GW | Consumer Evolution | Electricity | Summer 1400hrs | 0 | 0 | 0 | 0 | 0 | 0 | 0 | 0 | 0 | 0 | 0 | 0 | 0 | 0 | 0 | 0 | 0 | 0 | 0 | 0 | 0.1 | 0.1 | 0.1 | 0.1 | 0.1 | 0.1 | 0.2 | 0.2 | 0.2 | 0.3 | 0.3 | 0.4 | 0.5 | 0.5 | 0.6 | 0.7 | 0.8 | 0.9 | 1 | 1.1 | 1.2 | 1.3 | 1.4 | 1.5 | 1.5 | 1.5
Component | Commercial EV Charging | GWh | Consumer Evolution | Electricity | Annual | 0 | 0 | 0 | 0 | 0 | 0 | 0 | 0 | 0 | 0 | 0 | 26 | 40 | 133 | 109 | 136 | 172 | 210 | 251 | 295 | 343 | 399 | 460 | 528 | 605 | 692 | 792 | 906 | 1038 | 1190 | 1368 | 1574 | 1815 | 2097 | 2425 | 2809 | 3256 | 3775 | 4375 | 5065 | 5855 | 6750 | 7757 | 8876 | 10107 | 11443
Component | Commercial EV Charging | GWh | Five Year Forecast | Electricity | Annual | 2005-01-01: 0; 2006-01-01: 0; 2007-01-01: 0; 2008-01-01: 0; 2009-01-01: 0; 2010-01-01: 0; 2011-01-01: 0; 2012-01-01: 0; 2013-01-01: 0; 2014-01-01: 0; 2015-01-01: 0; 2016-01-01: 26; 2017-01-01: 40; 2018-01-01: 133; 2019-01-01: 155; 2020-01-01: 224; 2021-01-01: 300; 2022-01-01: 386; 2023-01-01: 484
Model | Commercial EV Charging | GW | Five Year Forecast | Electricity | Peak | 2005-01-01: 0; 2006-01-01: 0; 2007-01-01: 0; 2008-01-01: 0; 2009-01-01: 0; 2010-01-01: 0; 2011-01-01: 0; 2012-01-01: 0; 2013-01-01: 0; 2014-01-01: 0; 2015-01-01: 0; 2016-01-01: 0; 2017-01-01: 0; 2018-01-01: 0; 2019-01-01: 0; 2020-01-01: 0.1; 2021-01-01: 0.1; 2022-01-01: 0.1; 2023-01-01: 0.2
Model | Commercial EV Charging | GW | Five Year Forecast | Electricity | Summer 0600hrs | 2005-01-01: 0; 2006-01-01: 0; 2007-01-01: 0; 2008-01-01: 0; 2009-01-01: 0; 2010-01-01: 0; 2011-01-01: 0; 2012-01-01: 0; 2013-01-01: 0; 2014-01-01: 0; 2015-01-01: 0; 2016-01-01: 0; 2017-01-01: 0; 2018-01-01: 0; 2019-01-01: 0; 2020-01-01: 0; 2021-01-01: 0; 2022-01-01: 0; 2023-01-01: 0
Model | Commercial EV Charging | GW | Five Year Forecast | Electricity | Summer 1400hrs | 2005-01-01: 0; 2006-01-01: 0; 2007-01-01: 0; 2008-01-01: 0; 2009-01-01: 0; 2010-01-01: 0; 2011-01-01: 0; 2012-01-01: 0; 2013-01-01: 0; 2014-01-01: 0; 2015-01-01: 0; 2016-01-01: 0; 2017-01-01: 0; 2018-01-01: 0; 2019-01-01: 0; 2020-01-01: 0; 2021-01-01: 0.1; 2022-01-01: 0.1; 2023-01-01: 0.1
Component | Commercial EV Charging | GWh | Steady Progression | Electricity | Annual | 0 | 0 | 0 | 0 | 0 | 0 | 0 | 0 | 0 | 0 | 0 | 26 | 40 | 133 | 109 | 143 | 183 | 228 | 278 | 336 | 403 | 486 | 585 | 706 | 854 | 1037 | 1261 | 1533 | 1855 | 2226 | 2636 | 3068 | 3506 | 3939 | 4368 | 4803 | 5260 | 5757 | 6309 | 6931 | 7635 | 8430 | 9325 | 10323 | 11426 | 12631
Model | Commercial EV Charging | GW | Steady Progression | Electricity | Peak | 0 | 0 | 0 | 0 | 0 | 0 | 0 | 0 | 0 | 0 | 0 | 0 | 0 | 0 | 0 | 0.1 | 0.1 | 0.1 | 0.1 | 0.1 | 0.2 | 0.2 | 0.3 | 0.3 | 0.4 | 0.5 | 0.6 | 0.7 | 0.8 | 1 | 1.2 | 1.5 | 1.8 | 2.1 | 2.5 | 2.9 | 3.3 | 3.7 | 4.1 | 4.5 | 4.8 | 5.1 | 5.4 | 5.6 | 5.7 | 5.9
Model | Commercial EV Charging | GW | Steady Progression | Electricity | Summer 0600hrs | 0 | 0 | 0 | 0 | 0 | 0 | 0 | 0 | 0 | 0 | 0 | 0 | 0 | 0 | 0 | 0 | 0 | 0 | 0 | 0 | 0 | 0 | 0 | 0 | 0 | 0 | 0 | 0 | 0.1 | 0.1 | 0.1 | 0.1 | 0.1 | 0.1 | 0.2 | 0.2 | 0.2 | 0.2 | 0.3 | 0.3 | 0.3 | 0.3 | 0.4 | 0.4 | 0.4 | 0.4
Model | Commercial EV Charging | GW | Steady Progression | Electricity | Summer 1400hrs | 0 | 0 | 0 | 0 | 0 | 0 | 0 | 0 | 0 | 0 | 0 | 0 | 0 | 0 | 0 | 0 | 0.1 | 0.1 | 0.1 | 0.1 | 0.1 | 0.1 | 0.2 | 0.2 | 0.3 | 0.3 | 0.4 | 0.5 | 0.6 | 0.7 | 0.9 | 1 | 1.2 | 1.5 | 1.7 | 2 | 2.3 | 2.5 | 2.8 | 3.1 | 3.3 | 3.5 | 3.7 | 3.9 | 4 | 4
Component | Commercial EV Charging | GWh | Two Degrees | Electricity | Annual | 0 | 0 | 0 | 0 | 0 | 0 | 0 | [7 empty] | 163 | 246 | 333 | 434 | 551 | 688 | 850 | 1049 | 1289 | 1582 | 1940 | 2381 | 2924 | 3593 | 4414 | 5412 | 6614 | 8043 | 9714 | 11633 | 13788 | 16147 | 18651 | 21218 | 23750 | 26151 | 28345 | 30286 | 31971 | 33244 | 34121 | 34081
Model | Commercial EV Charging | GW | Two Degrees | Electricity | Peak | 0 | 0 | 0 | 0 | 0 | 0 | 0 | 0 | 0 | 0 | 0 | 0 | 0 | 0 | 0.1 | 0.1 | 0.2 | 0.3 | 0.4 | 0.6 | 0.8 | 1 | 1.3 | 1.7 | 2.2 | 2.7 | 3.3 | 4 | 4.6 | 5.3 | 5.9 | 6.5 | 7 | 7.5 | 7.9 | 8.4 | 8.7 | 9 | 9.4 | 9.7 | 10 | 10.3 | 10.5 | 10.7 | 10.9 | 10.9
Model | Commercial EV Charging | GW | Two Degrees | Electricity | Summer 0600hrs | 0 | 0 | 0 | 0 | 0 | 0 | 0 | 0 | 0 | 0 | 0 | 0 | 0 | 0 | 0 | 0 | 0 | 0 | 0 | 0 | 0 | 0.1 | 0.1 | 0.1 | 0.1 | 0.2 | 0.2 | 0.3 | 0.3 | 0.3 | 0.4 | 0.4 | 0.5 | 0.5 | 0.5 | 0.5 | 0.6 | 0.6 | 0.6 | 0.6 | 0.6 | 0.7 | 0.7 | 0.7 | 0.7 | 0.7
Model | Commercial EV Charging | GW | Two Degrees | Electricity | Summer 1400hrs | 0 | 0 | 0 | 0 | 0 | 0 | 0 | 0 | 0 | 0 | 0 | 0 | 0 | 0 | 0.1 | 0.1 | 0.2 | 0.2 | 0.3 | 0.4 | 0.5 | 0.7 | 0.9 | 1.2 | 1.5 | 1.9 | 2.3 | 2.8 | 3.3 | 3.8 | 4.2 | 4.6 | 5 | 5.3 | 5.6 | 5.9 | 6.2 | 6.4 | 6.6 | 6.8 | 7 | 7.2 | 7.4 | 7.6 | 7.7 | 7.7
Component | Commerical demand including District Heat and Rail | GWh | Community Renewables | Electricity | Annual | 112784 | 111073 | 109601 | 106688 | 105437 | 104742 | 107056 | 106561 | 104922 | 99111 | 99082 | 97082 | 92759 | 88803 | 87464 | 86767 | 85691 | 84663 | 83525 | 82440 | 81271 | 80115 | 78928 | 77740 | 76569 | 75600 | 75189 | 74765 | 74406 | 74140 | 73866 | 73633 | 73421 | 73247 | 73084 | 73085 | 73158 | 73340 | 73430 | 73644 | 73959 | 74259 | 74587 | 74902 | 75231 | 75674
Component | Commerical demand including District Heat and Rail | GWh | Consumer Evolution | Electricity | Annual | 112784 | 111073 | 109601 | 106688 | 105437 | 104742 | 107056 | 106561 | 104922 | 99111 | 99082 | 97082 | 92759 | 88803 | 87791 | 88137 | 87790 | 87519 | 87013 | 86495 | 85949 | 85403 | 84852 | 84358 | 83892 | 83528 | 83397 | 83267 | 83141 | 83015 | 82889 | 82769 | 82655 | 82548 | 82452 | 82411 | 82481 | 82568 | 82673 | 82800 | 82946 | 83097 | 83249 | 83419 | 83609 | 83793
Component | Commerical demand including District Heat and Rail | GWh | Five Year Forecast | Electricity | Annual | 2005-01-01: 112784; 2006-01-01: 111073; 2007-01-01: 109601; 2008-01-01: 106688; 2009-01-01: 105437; 2010-01-01: 104742; 2011-01-01: 107056; 2012-01-01: 106561; 2013-01-01: 104922; 2014-01-01: 99111; 2015-01-01: 99082; 2016-01-01: 97082; 2017-01-01: 92759; 2018-01-01: 88803; 2019-01-01: 87517; 2020-01-01: 87096; 2021-01-01: 86476; 2022-01-01: 85929; 2023-01-01: 85259
Component | Commerical demand including District Heat and Rail | GWh | Steady Progression | Electricity | Annual | 112784 | 111073 | 109601 | 106688 | 105437 | 104742 | 107056 | 106561 | 104922 | 99111 | 99082 | 97082 | 92759 | 88803 | 87963 | 88953 | 89388 | 90032 | 90059 | 90055 | 89966 | 89862 | 89736 | 89756 | 89850 | 89980 | 90127 | 90264 | 90388 | 90498 | 90588 | 90679 | 90773 | 90862 | 90952 | 91052 | 91157 | 91267 | 91384 | 91508 | 91638 | 91773 | 91913 | 92056 | 92204 | 92345
Component | Commerical demand including District Heat and Rail | GWh | Two Degrees | Electricity | Annual | 112784 | 111073 | 109601 | 106688 | 105437 | 104742 | 107056 | 106561 | 104922 | 99111 | 99082 | 97082 | 92759 | 88803 | 87643 | 87489 | 86799 | 86140 | 85383 | 84687 | 83922 | 83155 | 82371 | 81612 | 80818 | 80201 | 79952 | 79692 | 79464 | 79256 | 79064 | 78876 | 78735 | 78648 | 78573 | 78556 | 78683 | 78788 | 78884 | 78998 | 79146 | 79305 | 79487 | 79696 | 79842 | 80128
Model | Commerical Rail Traction | GWh | Community Renewables | Electricity | Annual | 4024 | 3972 | 3941 | 3963 | 4038 | 4087 | 4260 | 4416 | 4352 | 4432 | 4453 | 4560 | 4636 | 4729 | 4824 | 4920 | 5019 | 5119 | 5221 | 5326 | 5432 | 5541 | 5652 | 5765 | 5880 | 5998 | 6118 | 6240 | 6365 | 6492 | 6622 | 6754 | 6889 | 7027 | 7168 | 7311 | 7457 | 7607 | 7759 | 7914 | 8072 | 8234 | 8398 | 8566 | 8738 | 8912
Model | Commerical Rail Traction | GWh | Consumer Evolution | Electricity | Annual | 4024 | 3972 | 3941 | 3963 | 4038 | 4087 | 4260 | 4416 | 4352 | 4432 | 4453 | 4560 | 4636 | 4729 | 4817 | 4889 | 4963 | 5037 | 5113 | 5189 | 5267 | 5346 | 5426 | 5508 | 5590 | 5674 | 5759 | 5846 | 5933 | 6022 | 6113 | 6204 | 6297 | 6392 | 6488 | 6585 | 6684 | 6784 | 6886 | 6989 | 7094 | 7200 | 7308 | 7418 | 7529 | 7642
Model | Commerical Rail Traction | GWh | Five Year Forecast | Electricity | Annual | 2005-01-01: 4024; 2006-01-01: 3972; 2007-01-01: 3941; 2008-01-01: 3963; 2009-01-01: 4038; 2010-01-01: 4087; 2011-01-01: 4260; 2012-01-01: 4416; 2013-01-01: 4352; 2014-01-01: 4432; 2015-01-01: 4453; 2016-01-01: 4560; 2017-01-01: 4636; 2018-01-01: 4729; 2019-01-01: 4824; 2020-01-01: 4920; 2021-01-01: 5019; 2022-01-01: 5119; 2023-01-01: 5221
Model | Commerical Rail Traction | GWh | Steady Progression | Electricity | Annual | 4024 | 3972 | 3941 | 3963 | 4038 | 4087 | 4260 | 4416 | 4352 | 4432 | 4453 | 4560 | 4636 | 4729 | 4817 | 4889 | 4963 | 5037 | 5113 | 5189 | 5267 | 5346 | 5426 | 5508 | 5590 | 5674 | 5759 | 5846 | 5933 | 6022 | 6113 | 6204 | 6297 | 6392 | 6488 | 6585 | 6684 | 6784 | 6886 | 6989 | 7094 | 7200 | 7308 | 7418 | 7529 | 7642
Model | Commerical Rail Traction | GWh | Two Degrees | Electricity | Annual | 4024 | 3972 | 3941 | 3963 | 4038 | 4087 | 4260 | 4416 | 4352 | 4432 | 4453 | 4560 | 4636 | 4729 | 4830 | 4951 | 5075 | 5202 | 5332 | 5465 | 5602 | 5742 | 5885 | 6033 | 6183 | 6338 | 6496 | 6659 | 6825 | 6996 | 7171 | 7350 | 7534 | 7722 | 7915 | 8113 | 8316 | 8524 | 8737 | 8955 | 9179 | 9409 | 9644 | 9885 | 10132 | 10385
Component | GB Transmission & Distribution Losses | GWh | Community Renewables | Electricity | Annual | 22558 | 22044 | 22537 | 23340 | 24989 | 23792 | 23346 | 24535 | 22680 | 24546 | 21826 | 21771 | 22659 | 22711 | 20611 | 20195 | 19806 | 19458 | 19132 | 18843 | 18599 | 18307 | 18257 | 18277 | 18348 | 18556 | 18851 | 19198 | 19559 | 19915 | 20241 | 20528 | 20781 | 21008 | 21299 | 21591 | 21772 | 21956 | 22075 | 22198 | 22300 | 22366 | 22445 | 22510 | 22578 | 22645
Component | GB Transmission & Distribution Losses | GWh | Consumer Evolution | Electricity | Annual | 22558 | 22044 | 22537 | 23340 | 24989 | 23792 | 23346 | 24535 | 22680 | 24546 | 21826 | 21771 | 22659 | 22711 | 20788 | 20888 | 20832 | 20771 | 20698 | 20617 | 20521 | 20418 | 20322 | 20285 | 20248 | 20212 | 20230 | 20273 | 20331 | 20401 | 20492 | 20629 | 20829 | 21081 | 21379 | 21705 | 22086 | 22488 | 22882 | 23258 | 23609 | 23969 | 24299 | 24592 | 24766 | 24967
Component | GB Transmission & Distribution Losses | GWh | Five Year Forecast | Electricity | Annual | 2005-01-01: 22558; 2006-01-01: 22044; 2007-01-01: 22537; 2008-01-01: 23340; 2009-01-01: 24989; 2010-01-01: 23792; 2011-01-01: 23346; 2012-01-01: 24535; 2013-01-01: 22680; 2014-01-01: 24546; 2015-01-01: 21826; 2016-01-01: 21771; 2017-01-01: 22659; 2018-01-01: 22711; 2019-01-01: 20735; 2020-01-01: 20713; 2021-01-01: 20608; 2022-01-01: 20505; 2023-01-01: 20412
Component | GB Transmission & Distribution Losses | GWh | Steady Progression | Electricity | Annual | 22558 | 22044 | 22537 | 23340 | 24989 | 23792 | 23346 | 24535 | 22680 | 24546 | 21826 | 21771 | 22659 | 22711 | 20859 | 21141 | 21230 | 21309 | 21330 | 21363 | 21392 | 21424 | 21464 | 21561 | 21675 | 21789 | 21904 | 22046 | 22205 | 22378 | 22573 | 22802 | 23083 | 23389 | 23727 | 24092 | 24479 | 24868 | 25250 | 25613 | 25960 | 26277 | 26563 | 26810 | 26945 | 27130
Component | GB Transmission & Distribution Losses | GWh | Two Degrees | Electricity | Annual | 22558 | 22044 | 22537 | 23340 | 24989 | 23792 | 23346 | 24535 | 22680 | 24546 | 21826 | 21771 | 22659 | 22711 | 20702 | 20494 | 20344 | 20217 | 20125 | 20123 | 20056 | 20041 | 20264 | 20587 | 20942 | 21357 | 21810 | 22300 | 22808 | 23273 | 23735 | 24149 | 24490 | 24780 | 25117 | 25420 | 25658 | 25910 | 26090 | 26258 | 26401 | 26528 | 26681 | 26804 | 26874 | 26942
Component | Industrial & Commercial Transmission Connected Customers | GWh | Community Renewables | Electricity | Annual | 7000 | 7349 | 6179 | 6179 | 5060 | 5000 | 5000 | 5000 | 5000 | 5000 | 5000 | 5000 | 5000 | 5000 | 5000 | 5000 | 5000 | 5000 | 5000 | 5000 | 5000 | 5000 | 5000 | 5000 | 5000 | 5000 | 5000 | 5000 | 5000 | 5000 | 5000 | 5000 | 5000 | 5000 | 5000 | 5000 | 5000 | 5000 | 5000 | 5000 | 5000 | 5000 | 5000 | 5000 | 5000 | 5000
Model | Industrial & Commercial Transmission Connected Customers | GW | Community Renewables | Electricity | Peak | 1 | 1 | 1 | 1 | 1 | 1 | 1 | 1 | 1 | 1 | 1 | 0.8 | 0.8 | 0.8 | 0.8 | 0.8 | 0.8 | 0.8 | 0.8 | 0.8 | 0.8 | 0.8 | 0.8 | 0.8 | 0.8 | 0.8 | 0.8 | 0.8 | 0.8 | 0.8 | 0.8 | 0.8 | 0.9 | 0.9 | 0.9 | 0.9 | 0.9 | 0.9 | 0.9 | 0.9 | 0.9 | 0.9 | 0.9 | 0.9 | 0.9 | 0.9
Model | Industrial & Commercial Transmission Connected Customers | GW | Community Renewables | Electricity | Summer 0600hrs | 1 | 1 | 1 | 1 | 1 | 1 | 1 | 1 | 1 | 1 | 1 | 0.8 | 0.8 | 0.8 | 0.8 | 0.8 | 0.8 | 0.8 | 0.8 | 0.8 | 0.8 | 0.8 | 0.8 | 0.8 | 0.8 | 0.8 | 0.8 | 0.8 | 0.8 | 0.8 | 0.8 | 0.8 | 0.9 | 0.9 | 0.9 | 0.9 | 0.9 | 0.9 | 0.9 | 0.9 | 0.9 | 0.9 | 0.9 | 0.9 | 0.9 | 0.9
Model | Industrial & Commercial Transmission Connected Customers | GW | Community Renewables | Electricity | Summer 1400hrs | 1 | 1 | 1 | 1 | 1 | 1 | 1 | 1 | 1 | 1 | 1 | 0.8 | 0.8 | 0.8 | 0.8 | 0.8 | 0.8 | 0.8 | 0.8 | 0.8 | 0.8 | 0.8 | 0.8 | 0.8 | 0.8 | 0.8 | 0.8 | 0.8 | 0.8 | 0.8 | 0.8 | 0.8 | 0.9 | 0.9 | 0.9 | 0.9 | 0.9 | 0.9 | 0.9 | 0.9 | 0.9 | 0.9 | 0.9 | 0.9 | 0.9 | 0.9
Model | Industrial & Commercial Transmission Connected Customers | GW | Consumer Evolution | Electricity | Peak | 1 | 1 | 1 | 1 | 1 | 1 | 1 | 1 | 1 | 1 | 1 | 0.8 | 0.8 | 0.8 | 0.8 | 0.8 | 0.8 | 0.8 | 0.8 | 0.8 | 0.8 | 0.8 | 0.8 | 0.8 | 0.8 | 0.8 | 0.8 | 0.8 | 0.8 | 0.8 | 0.8 | 0.8 | 0.8 | 0.8 | 0.8 | 0.8 | 0.8 | 0.8 | 0.9 | 0.9 | 0.9 | 0.9 | 0.9 | 0.9 | 0.9 | 0.9
Model | Industrial & Commercial Transmission Connected Customers | GW | Consumer Evolution | Electricity | Summer 0600hrs | 1 | 1 | 1 | 1 | 1 | 1 | 1 | 1 | 1 | 1 | 1 | 0.8 | 0.8 | 0.8 | 0.8 | 0.8 | 0.8 | 0.8 | 0.8 | 0.8 | 0.8 | 0.8 | 0.8 | 0.8 | 0.8 | 0.8 | 0.8 | 0.8 | 0.8 | 0.8 | 0.8 | 0.8 | 0.8 | 0.8 | 0.8 | 0.8 | 0.8 | 0.8 | 0.9 | 0.9 | 0.9 | 0.9 | 0.9 | 0.9 | 0.9 | 0.9
Model | Industrial & Commercial Transmission Connected Customers | GW | Consumer Evolution | Electricity | Summer 1400hrs | 1 | 1 | 1 | 1 | 1 | 1 | 1 | 1 | 1 | 1 | 1 | 0.8 | 0.8 | 0.8 | 0.8 | 0.8 | 0.8 | 0.8 | 0.8 | 0.8 | 0.8 | 0.8 | 0.8 | 0.8 | 0.8 | 0.8 | 0.8 | 0.8 | 0.8 | 0.8 | 0.8 | 0.8 | 0.8 | 0.8 | 0.8 | 0.8 | 0.8 | 0.8 | 0.9 | 0.9 | 0.9 | 0.9 | 0.9 | 0.9 | 0.9 | 0.9
Component | Industrial & Commercial Transmission Connected Customers | GWh | Consumer Evolution | Electricity | Annual | 7000 | 7349 | 6179 | 6179 | 5060 | 5000 | 5000 | 5000 | 5000 | 5000 | 5000 | 5000 | 5000 | 5000 | 5000 | 5000 | 5000 | 5000 | 5000 | 5000 | 5000 | 5000 | 5000 | 5000 | 5000 | 5000 | 5000 | 5000 | 5000 | 5000 | 5000 | 5000 | 5000 | 5000 | 5000 | 5000 | 5000 | 5000 | 5000 | 5000 | 5000 | 5000 | 5000 | 5000 | 5000 | 5000
Component | Industrial & Commercial Transmission Connected Customers | GWh | Five Year Forecast | Electricity | Annual | 2005-01-01: 7000; 2006-01-01: 7349; 2007-01-01: 6179; 2008-01-01: 6179; 2009-01-01: 5060; 2010-01-01: 5000; 2011-01-01: 5000; 2012-01-01: 5000; 2013-01-01: 5000; 2014-01-01: 5000; 2015-01-01: 5000; 2016-01-01: 5000; 2017-01-01: 5000; 2018-01-01: 5000; 2019-01-01: 5000; 2020-01-01: 5000; 2021-01-01: 5000; 2022-01-01: 5000; 2023-01-01: 5000
Model | Industrial & Commercial Transmission Connected Customers | GW | Five Year Forecast | Electricity | Peak | 2005-01-01: 1; 2006-01-01: 1; 2007-01-01: 1; 2008-01-01: 1; 2009-01-01: 1; 2010-01-01: 1; 2011-01-01: 1; 2012-01-01: 1; 2013-01-01: 1; 2014-01-01: 1; 2015-01-01: 1; 2016-01-01: 0.8; 2017-01-01: 0.8; 2018-01-01: 0.8; 2019-01-01: 0.8; 2020-01-01: 0.8; 2021-01-01: 0.8; 2022-01-01: 0.8; 2023-01-01: 0.8
Model | Industrial & Commercial Transmission Connected Customers | GW | Five Year Forecast | Electricity | Summer 0600hrs | 2005-01-01: 1; 2006-01-01: 1; 2007-01-01: 1; 2008-01-01: 1; 2009-01-01: 1; 2010-01-01: 1; 2011-01-01: 1; 2012-01-01: 1; 2013-01-01: 1; 2014-01-01: 1; 2015-01-01: 1; 2016-01-01: 0.8; 2017-01-01: 0.8; 2018-01-01: 0.8; 2019-01-01: 0.8; 2020-01-01: 0.8; 2021-01-01: 0.8; 2022-01-01: 0.8; 2023-01-01: 0.8
Model | Industrial & Commercial Transmission Connected Customers | GW | Five Year Forecast | Electricity | Summer 1400hrs | 2005-01-01: 1; 2006-01-01: 1; 2007-01-01: 1; 2008-01-01: 1; 2009-01-01: 1; 2010-01-01: 1; 2011-01-01: 1; 2012-01-01: 1; 2013-01-01: 1; 2014-01-01: 1; 2015-01-01: 1; 2016-01-01: 0.8; 2017-01-01: 0.8; 2018-01-01: 0.8; 2019-01-01: 0.8; 2020-01-01: 0.8; 2021-01-01: 0.8; 2022-01-01: 0.8; 2023-01-01: 0.8
Component | Industrial & Commercial Transmission Connected Customers | GWh | Steady Progression | Electricity | Annual | 7000 | 7349 | 6179 | 6179 | 5060 | 5000 | 5000 | 5000 | 5000 | 5000 | 5000 | 5000 | 5000 | 5000 | 5000 | 5000 | 5000 | 5000 | 5000 | 5000 | 5000 | 5000 | 5000 | 5000 | 5000 | 5000 | 5000 | 5000 | 5000 | 5000 | 5000 | 5000 | 5000 | 5000 | 5000 | 5000 | 5000 | 5000 | 5000 | 5000 | 5000 | 5000 | 5000 | 5000 | 5000 | 5000
Model | Industrial & Commercial Transmission Connected Customers | GW | Steady Progression | Electricity | Peak | 1 | 1 | 1 | 1 | 1 | 1 | 1 | 1 | 1 | 1 | 1 | 0.8 | 0.8 | 0.8 | 0.8 | 0.8 | 0.8 | 0.8 | 0.8 | 0.8 | 0.8 | 0.8 | 0.8 | 0.8 | 0.8 | 0.8 | 0.8 | 0.8 | 0.8 | 0.8 | 0.8 | 0.8 | 0.8 | 0.8 | 0.8 | 0.8 | 0.8 | 0.8 | 0.9 | 0.9 | 0.9 | 0.9 | 0.9 | 0.9 | 0.9 | 0.9
Model | Industrial & Commercial Transmission Connected Customers | GW | Steady Progression | Electricity | Summer 0600hrs | 1 | 1 | 1 | 1 | 1 | 1 | 1 | 1 | 1 | 1 | 1 | 0.8 | 0.8 | 0.8 | 0.8 | 0.8 | 0.8 | 0.8 | 0.8 | 0.8 | 0.8 | 0.8 | 0.8 | 0.8 | 0.8 | 0.8 | 0.8 | 0.8 | 0.8 | 0.8 | 0.8 | 0.8 | 0.8 | 0.8 | 0.8 | 0.8 | 0.8 | 0.8 | 0.9 | 0.9 | 0.9 | 0.9 | 0.9 | 0.9 | 0.9 | 0.9
Model | Industrial & Commercial Transmission Connected Customers | GW | Steady Progression | Electricity | Summer 1400hrs | 1 | 1 | 1 | 1 | 1 | 1 | 1 | 1 | 1 | 1 | 1 | 0.8 | 0.8 | 0.8 | 0.8 | 0.8 | 0.8 | 0.8 | 0.8 | 0.8 | 0.8 | 0.8 | 0.8 | 0.8 | 0.8 | 0.8 | 0.8 | 0.8 | 0.8 | 0.8 | 0.8 | 0.8 | 0.8 | 0.8 | 0.8 | 0.8 | 0.8 | 0.8 | 0.9 | 0.9 | 0.9 | 0.9 | 0.9 | 0.9 | 0.9 | 0.9
Component | Industrial & Commercial Transmission Connected Customers | GWh | Two Degrees | Electricity | Annual | 7000 | 7349 | 6179 | 6179 | 5060 | 5000 | 5000 | 5000 | 5000 | 5000 | 5000 | 5000 | 5000 | 5000 | 5000 | 5000 | 5000 | 5000 | 5000 | 5000 | 5000 | 5000 | 5000 | 5000 | 5000 | 5000 | 5000 | 5000 | 5000 | 5000 | 5000 | 5000 | 5000 | 5000 | 5000 | 5000 | 5000 | 5000 | 5000 | 5000 | 5000 | 5000 | 5000 | 5000 | 5000 | 5000
Model | Industrial & Commercial Transmission Connected Customers | GW | Two Degrees | Electricity | Peak | 1 | 1 | 1 | 1 | 1 | 1 | 1 | 1 | 1 | 1 | 1 | 0.8 | 0.8 | 0.8 | 0.8 | 0.8 | 0.8 | 0.8 | 0.8 | 0.8 | 0.8 | 0.8 | 0.8 | 0.8 | 0.8 | 0.8 | 0.8 | 0.8 | 0.8 | 0.9 | 0.9 | 0.9 | 0.9 | 0.9 | 0.9 | 0.9 | 0.9 | 0.9 | 0.9 | 0.9 | 0.9 | 1 | 1 | 1 | 1 | 1
Model | Industrial & Commercial Transmission Connected Customers | GW | Two Degrees | Electricity | Summer 0600hrs | 1 | 1 | 1 | 1 | 1 | 1 | 1 | 1 | 1 | 1 | 1 | 0.8 | 0.8 | 0.8 | 0.8 | 0.8 | 0.8 | 0.8 | 0.8 | 0.8 | 0.8 | 0.8 | 0.8 | 0.8 | 0.8 | 0.8 | 0.8 | 0.8 | 0.8 | 0.9 | 0.9 | 0.9 | 0.9 | 0.9 | 0.9 | 0.9 | 0.9 | 0.9 | 0.9 | 0.9 | 0.9 | 1 | 1 | 1 | 1 | 1
Model | Industrial & Commercial Transmission Connected Customers | GW | Two Degrees | Electricity | Summer 1400hrs | 1 | 1 | 1 | 1 | 1 | 1 | 1 | 1 | 1 | 1 | 1 | 0.8 | 0.8 | 0.8 | 0.8 | 0.8 | 0.8 | 0.8 | 0.8 | 0.8 | 0.8 | 0.8 | 0.8 | 0.8 | 0.8 | 0.8 | 0.8 | 0.8 | 0.8 | 0.9 | 0.9 | 0.9 | 0.9 | 0.9 | 0.9 | 0.9 | 0.9 | 0.9 | 0.9 | 0.9 | 0.9 | 1 | 1 | 1 | 1 | 1
Model | Industrial & Commercial Triad Avoidance | GW | Community Renewables | Electricity | Peak | -0.8 | -0.8 | -0.8 | -0.8 | -0.8 | -0.8 | -1 | -1.2 | -1.2 | -1.5 | -2 | -2 | -2 | -2.4 | -2.4 | -2.5 | -2.7 | -3 | -3.5 | -3.9 | -4.2 | -4.4 | -4.7 | -5.2 | -5.6 | -5.9 | -6.1 | -6.4 | -6.7 | -7.1 | -7.3 | -7.5 | -7.6 | -7.7 | -7.7 | -7.8 | -7.8 | -7.9 | -7.9 | -7.9 | -8 | -8 | -8 | -8.1 | -8.1 | -8.1
Model | Industrial & Commercial Triad Avoidance | GW | Consumer Evolution | Electricity | Peak | -0.8 | -0.8 | -0.8 | -0.8 | -0.8 | -0.8 | -1 | -1.2 | -1.2 | -1.5 | -2 | -2 | -2 | -2.4 | -2.4 | -2.4 | -2.4 | -2.4 | -2.4 | -2.5 | -2.5 | -2.7 | -2.9 | -3.1 | -3.2 | -3.3 | -3.4 | -3.5 | -3.6 | -3.7 | -3.8 | -4 | -4.1 | -4.2 | -4.2 | -4.2 | -4.2 | -4.2 | -4.2 | -4.2 | -4.3 | -4.3 | -4.3 | -4.3 | -4.3 | -4.3
Model | Industrial & Commercial Triad Avoidance | GW | Five Year Forecast | Electricity | Peak | 2005-01-01: -0.8; 2006-01-01: -0.8; 2007-01-01: -0.8; 2008-01-01: -0.8; 2009-01-01: -0.8; 2010-01-01: -0.8; 2011-01-01: -1; 2012-01-01: -1.2; 2013-01-01: -1.2; 2014-01-01: -1.5; 2015-01-01: -2; 2016-01-01: -2; 2017-01-01: -2; 2018-01-01: -2.4; 2019-01-01: -2.4; 2020-01-01: -2.4; 2021-01-01: -2.4; 2022-01-01: -2.5; 2023-01-01: -2.6
Model | Industrial & Commercial Triad Avoidance | GW | Steady Progression | Electricity | Peak | -0.8 | -0.8 | -0.8 | -0.8 | -0.8 | -0.8 | -1 | -1.2 | -1.2 | -1.5 | -2 | -2 | -2 | -2.4 | -2.4 | -2.4 | -2.4 | -2.4 | -2.4 | -2.4 | -2.4 | -2.5 | -2.5 | -2.6 | -2.8 | -2.8 | -2.9 | -2.9 | -3 | -3 | -3.1 | -3.2 | -3.3 | -3.3 | -3.4 | -3.4 | -3.4 | -3.5 | -3.5 | -3.5 | -3.5 | -3.5 | -3.5 | -3.5 | -3.5 | -3.5
Model | Industrial & Commercial Triad Avoidance | GW | Two Degrees | Electricity | Peak | -0.8 | -0.8 | -0.8 | -0.8 | -0.8 | -0.8 | -1 | -1.2 | -1.2 | -1.5 | -2 | -2 | -2 | -2.4 | -2.4 | -2.4 | -2.5 | -2.6 | -2.9 | -3.3 | -3.6 | -3.8 | -4 | -4.1 | -4.4 | -4.9 | -5.3 | -5.6 | -5.9 | -6.2 | -6.6 | -6.9 | -7.2 | -7.3 | -7.4 | -7.5 | -7.6 | -7.7 | -7.7 | -7.8 | -7.9 | -7.9 | -8 | -8.1 | -8.1 | -8.1
Model | Industrial & Commerical Pure Demand Side Response | GW | Community Renewables | Electricity | Peak | -0.4 | -0.4 | -0.4 | -0.4 | -0.4 | -0.4 | -0.5 | -0.6 | -0.6 | -0.8 | -1 | -1 | -1 | -1 | -1 | -1.1 | -1.3 | -1.6 | -2.1 | -2.5 | -2.8 | -3 | -3.3 | -3.8 | -4.2 | -4.5 | -4.7 | -5 | -5.3 | -5.7 | -5.9 | -6.1 | -6.2 | -6.3 | -6.3 | -6.4 | -6.4 | -6.5 | -6.5 | -6.5 | -6.6 | -6.6 | -6.6 | -6.7 | -6.7 | -6.7
Model | Industrial & Commerical Pure Demand Side Response | GW | Community Renewables | Electricity | Summer 0600hrs | 0 | 0 | 0 | 0 | 0 | 0 | 0 | 0 | 0 | 0 | 0 | 0 | 0 | 0 | 0 | 0 | 0 | 0 | 0 | 0 | 0 | 0 | 0 | 0 | 0 | 0 | 0 | 0 | 0 | 0 | 0 | 0 | 0 | 0 | 0 | 0 | 0 | 0 | 0 | 0 | 0 | 0 | 0 | 0 | 0 | 0
Model | Industrial & Commerical Pure Demand Side Response | GW | Community Renewables | Electricity | Summer 1400hrs | 0 | 0 | 0 | 0 | 0 | 0 | 0 | 0 | 0 | 0 | 0 | 0 | 0 | 0 | 0 | 0 | 0 | 0 | 0 | 0 | 0 | 0 | 0 | 0 | 0 | 0 | 0 | 0 | 0 | 0 | 0 | 0 | 0 | 0 | 0 | 0 | 0 | 0 | 0 | 0 | 0 | 0 | 0 | 0 | 0 | 0
Model | Industrial & Commerical Pure Demand Side Response | GW | Consumer Evolution | Electricity | Peak | -0.4 | -0.4 | -0.4 | -0.4 | -0.4 | -0.4 | -0.5 | -0.6 | -0.6 | -0.8 | -1 | -1 | -1 | -1 | -1 | -1 | -1 | -1 | -1 | -1.1 | -1.1 | -1.3 | -1.5 | -1.7 | -1.8 | -1.9 | -2 | -2.1 | -2.2 | -2.3 | -2.4 | -2.6 | -2.7 | -2.8 | -2.8 | -2.8 | -2.8 | -2.8 | -2.8 | -2.8 | -2.9 | -2.9 | -2.9 | -2.9 | -2.9 | -2.9
Model | Industrial & Commerical Pure Demand Side Response | GW | Consumer Evolution | Electricity | Summer 0600hrs | 0 | 0 | 0 | 0 | 0 | 0 | 0 | 0 | 0 | 0 | 0 | 0 | 0 | 0 | 0 | 0 | 0 | 0 | 0 | 0 | 0 | 0 | 0 | 0 | 0 | 0 | 0 | 0 | 0 | 0 | 0 | 0 | 0 | 0 | 0 | 0 | 0 | 0 | 0 | 0 | 0 | 0 | 0 | 0 | 0 | 0
Model | Industrial & Commerical Pure Demand Side Response | GW | Consumer Evolution | Electricity | Summer 1400hrs | 0 | 0 | 0 | 0 | 0 | 0 | 0 | 0 | 0 | 0 | 0 | 0 | 0 | 0 | 0 | 0 | 0 | 0 | 0 | 0 | 0 | 0 | 0 | 0 | 0 | 0 | 0 | 0 | 0 | 0 | 0 | 0 | 0 | 0 | 0 | 0 | 0 | 0 | 0 | 0 | 0 | 0 | 0 | 0 | 0 | 0
Model | Industrial & Commerical Pure Demand Side Response | GW | Five Year Forecast | Electricity | Peak | 2005-01-01: -0.4; 2006-01-01: -0.4; 2007-01-01: -0.4; 2008-01-01: -0.4; 2009-01-01: -0.4; 2010-01-01: -0.4; 2011-01-01: -0.5; 2012-01-01: -0.6; 2013-01-01: -0.6; 2014-01-01: -0.8; 2015-01-01: -1; 2016-01-01: -1; 2017-01-01: -1; 2018-01-01: -1; 2019-01-01: -1; 2020-01-01: -1; 2021-01-01: -1; 2022-01-01: -1.1; 2023-01-01: -1.2
Model | Industrial & Commerical Pure Demand Side Response | GW | Five Year Forecast | Electricity | Summer 0600hrs | 2005-01-01: 0; 2006-01-01: 0; 2007-01-01: 0; 2008-01-01: 0; 2009-01-01: 0; 2010-01-01: 0; 2011-01-01: 0; 2012-01-01: 0; 2013-01-01: 0; 2014-01-01: 0; 2015-01-01: 0; 2016-01-01: 0; 2017-01-01: 0; 2018-01-01: 0; 2019-01-01: 0; 2020-01-01: 0; 2021-01-01: 0; 2022-01-01: 0; 2023-01-01: 0
Model | Industrial & Commerical Pure Demand Side Response | GW | Five Year Forecast | Electricity | Summer 1400hrs | 2005-01-01: 0; 2006-01-01: 0; 2007-01-01: 0; 2008-01-01: 0; 2009-01-01: 0; 2010-01-01: 0; 2011-01-01: 0; 2012-01-01: 0; 2013-01-01: 0; 2014-01-01: 0; 2015-01-01: 0; 2016-01-01: 0; 2017-01-01: 0; 2018-01-01: 0; 2019-01-01: 0; 2020-01-01: 0; 2021-01-01: 0; 2022-01-01: 0; 2023-01-01: 0
Model | Industrial & Commerical Pure Demand Side Response | GW | Steady Progression | Electricity | Peak | -0.4 | -0.4 | -0.4 | -0.4 | -0.4 | -0.4 | -0.5 | -0.6 | -0.6 | -0.8 | -1 | -1 | -1 | -1 | -1 | -1 | -1 | -1 | -1 | -1 | -1 | -1.1 | -1.1 | -1.2 | -1.4 | -1.4 | -1.5 | -1.5 | -1.6 | -1.6 | -1.7 | -1.8 | -1.9 | -1.9 | -2 | -2 | -2 | -2.1 | -2.1 | -2.1 | -2.1 | -2.1 | -2.1 | -2.1 | -2.1 | -2.1
Model | Industrial & Commerical Pure Demand Side Response | GW | Steady Progression | Electricity | Summer 0600hrs | 0 | 0 | 0 | 0 | 0 | 0 | 0 | 0 | 0 | 0 | 0 | 0 | 0 | 0 | 0 | 0 | 0 | 0 | 0 | 0 | 0 | 0 | 0 | 0 | 0 | 0 | 0 | 0 | 0 | 0 | 0 | 0 | 0 | 0 | 0 | 0 | 0 | 0 | 0 | 0 | 0 | 0 | 0 | 0 | 0 | 0
Model | Industrial & Commerical Pure Demand Side Response | GW | Steady Progression | Electricity | Summer 1400hrs | 0 | 0 | 0 | 0 | 0 | 0 | 0 | 0 | 0 | 0 | 0 | 0 | 0 | 0 | 0 | 0 | 0 | 0 | 0 | 0 | 0 | 0 | 0 | 0 | 0 | 0 | 0 | 0 | 0 | 0 | 0 | 0 | 0 | 0 | 0 | 0 | 0 | 0 | 0 | 0 | 0 | 0 | 0 | 0 | 0 | 0
Model | Industrial & Commerical Pure Demand Side Response | GW | Two Degrees | Electricity | Peak | -0.4 | -0.4 | -0.4 | -0.4 | -0.4 | -0.4 | -0.5 | -0.6 | -0.6 | -0.8 | -1 | -1 | -1 | -1 | -1 | -1 | -1.1 | -1.2 | -1.5 | -1.9 | -2.2 | -2.4 | -2.6 | -2.7 | -3 | -3.5 | -3.9 | -4.2 | -4.5 | -4.8 | -5.2 | -5.5 | -5.8 | -5.9 | -6 | -6.1 | -6.2 | -6.3 | -6.3 | -6.4 | -6.5 | -6.5 | -6.6 | -6.7 | -6.7 | -6.7
Model | Industrial & Commerical Pure Demand Side Response | GW | Two Degrees | Electricity | Summer 0600hrs | 0 | 0 | 0 | 0 | 0 | 0 | 0 | 0 | 0 | 0 | 0 | 0 | 0 | 0 | 0 | 0 | 0 | 0 | 0 | 0 | 0 | 0 | 0 | 0 | 0 | 0 | 0 | 0 | 0 | 0 | 0 | 0 | 0 | 0 | 0 | 0 | 0 | 0 | 0 | 0 | 0 | 0 | 0 | 0 | 0 | 0
Model | Industrial & Commerical Pure Demand Side Response | GW | Two Degrees | Electricity | Summer 1400hrs | 0 | 0 | 0 | 0 | 0 | 0 | 0 | 0 | 0 | 0 | 0 | 0 | 0 | 0 | 0 | 0 | 0 | 0 | 0 | 0 | 0 | 0 | 0 | 0 | 0 | 0 | 0 | 0 | 0 | 0 | 0 | 0 | 0 | 0 | 0 | 0 | 0 | 0 | 0 | 0 | 0 | 0 | 0 | 0 | 0 | 0
Model | Industrial & Commerical Pure DSR Growth (non EV) | % | Community Renewables | Electricity | Peak | [13 empty] | 0.7% | 0.7% | 0.9% | 1.4% | 2.2% | 3.5% | 4.7% | 5.4% | 6% | 6.9% | 8.3% | 9.6% | 10.3% | 10.8% | 11.5% | 12.4% | 13.2% | 13.7% | 14.1% | 14.3% | 14.4% | 14.4% | 14.4% | 14.4% | 14.5% | 14.5% | 14.5% | 14.5% | 14.5% | 14.5% | 14.5% | 14.5% | 14.5%
Model | Industrial & Commerical Pure DSR Growth (non EV) | % | Consumer Evolution | Electricity | Peak | [13 empty] | 0.7% | 0.7% | 0.7% | 0.7% | 0.7% | 0.7% | 0.8% | 1% | 1.3% | 1.8% | 2.4% | 2.8% | 3.1% | 3.3% | 3.4% | 3.7% | 4% | 4.3% | 4.6% | 5% | 5.1% | 5.2% | 5.3% | 5.3% | 5.3% | 5.3% | 5.3% | 5.3% | 5.3% | 5.3% | 5.3% | 5.3% | 5.3%
Model | Industrial & Commerical Pure DSR Growth (non EV) | % | Five Year Forecast | Electricity | Peak | 2018-01-01: 0.7%; 2019-01-01: 0.7%; 2020-01-01: 0.7%; 2021-01-01: 0.7%; 2022-01-01: 0.9%; 2023-01-01: 1.1%
Model | Industrial & Commerical Pure DSR Growth (non EV) | % | Steady Progression | Electricity | Peak | [13 empty] | 0.7% | 0.7% | 0.7% | 0.7% | 0.7% | 0.7% | 0.7% | 0.7% | 0.8% | 0.9% | 1.2% | 1.5% | 1.7% | 1.8% | 1.9% | 2% | 2.2% | 2.3% | 2.4% | 2.6% | 2.8% | 2.9% | 2.9% | 3% | 3% | 3% | 3% | 3% | 3% | 3% | 3% | 3% | 3%
Model | Industrial & Commerical Pure DSR Growth (non EV) | % | Two Degrees | Electricity | Peak | [13 empty] | 0.7% | 0.7% | 0.7% | 0.9% | 1.3% | 1.9% | 2.8% | 3.7% | 4.2% | 4.5% | 5% | 5.6% | 6.6% | 7.5% | 8% | 8.5% | 9.1% | 9.9% | 10.4% | 10.7% | 10.9% | 11% | 11.1% | 11.1% | 11.1% | 11.1% | 11.1% | 11.1% | 11.1% | 11.1% | 11.1% | 11.1% | 11.1%
Component | Industrial Demand including CCUS & SMR | GWh | Community Renewables | Electricity | Annual | 111312 | 110442 | 112596 | 106780 | 99812 | 103095 | 100222 | 98925 | 98774 | 92526 | 88918 | 89047 | 87022 | 83926 | 83111 | 82185 | 81598 | 80974 | 80311 | 79650 | 79005 | 78406 | 77837 | 77281 | 76734 | 76308 | 76165 | 76027 | 75877 | 75707 | 75526 | 75350 | 75159 | 74949 | 74731 | 74512 | 74350 | 74153 | 73929 | 73682 | 73430 | 73145 | 72784 | 72374 | 71930 | 71601
Component | Industrial Demand including CCUS & SMR | GWh | Consumer Evolution | Electricity | Annual | 111312 | 110442 | 112596 | 106780 | 99812 | 103095 | 100222 | 98925 | 98774 | 92526 | 88918 | 89047 | 87022 | 83926 | 83936 | 85488 | 86153 | 86566 | 86605 | 86647 | 86646 | 86582 | 86457 | 86381 | 86283 | 86117 | 85872 | 85549 | 85192 | 84811 | 84397 | 83963 | 83489 | 82976 | 82434 | 81875 | 81303 | 80722 | 80148 | 79574 | 78995 | 78393 | 77758 | 77088 | 76379 | 75840
Component | Industrial Demand including CCUS & SMR | GWh | Five Year Forecast | Electricity | Annual | 2005-01-01: 111312; 2006-01-01: 110442; 2007-01-01: 112596; 2008-01-01: 106780; 2009-01-01: 99812; 2010-01-01: 103095; 2011-01-01: 100222; 2012-01-01: 98925; 2013-01-01: 98774; 2014-01-01: 92526; 2015-01-01: 88918; 2016-01-01: 89047; 2017-01-01: 87022; 2018-01-01: 83926; 2019-01-01: 83760; 2020-01-01: 84849; 2021-01-01: 85455; 2022-01-01: 85811; 2023-01-01: 85885
Component | Industrial Demand including CCUS & SMR | GWh | Steady Progression | Electricity | Annual | 111312 | 110442 | 112596 | 106780 | 99812 | 103095 | 100222 | 98925 | 98774 | 92526 | 88918 | 89047 | 87022 | 83926 | 84073 | 86053 | 86976 | 87603 | 87786 | 87945 | 88050 | 88073 | 88019 | 88031 | 88010 | 87903 | 87701 | 87409 | 87075 | 86714 | 86311 | 85884 | 85409 | 84890 | 84334 | 83754 | 83150 | 82533 | 81917 | 81296 | 80665 | 80013 | 79329 | 78606 | 77842 | 77265
Component | Industrial Demand including CCUS & SMR | GWh | Two Degrees | Electricity | Annual | 111312 | 110442 | 112596 | 106780 | 99812 | 103095 | 100222 | 98925 | 98774 | 92526 | 88918 | 89047 | 87022 | 83926 | 83424 | 83535 | 83757 | 83909 | 84018 | 84159 | 84317 | 84537 | 84810 | 85105 | 85415 | 86010 | 86615 | 87241 | 87834 | 88451 | 89053 | 89668 | 90303 | 90825 | 91285 | 91786 | 92530 | 93452 | 94381 | 95353 | 96335 | 97055 | 97784 | 98382 | 98788 | 99042
Component | Industrial Electrolysis for Hydrogen | GWh | Community Renewables | Electricity | Annual | 0 | 0 | 0 | 0 | 0 | 0 | 0 | 0 | 0 | 0 | 0 | 3 | 14 | 26 | 49 | 81 | 121 | 169 | 227 | 297 | 383 | 488 | 614 | 769 | 956 | 1184 | 1462 | 1799 | 2209 | 2706 | 3308 | 4037 | 4915 | 5971 | 7235 | 8742 | 10528 | 12628 | 15078 | 17906 | 21132 | 24762 | 28787 | 33175 | 37881 | 41381
Component | Industrial Electrolysis for Hydrogen | GWh | Consumer Evolution | Electricity | Annual | 0 | 0 | 0 | 0 | 0 | 0 | 0 | 0 | 0 | 0 | 0 | 3 | 14 | 26 | 24 | 36 | 49 | 64 | 80 | 97 | 115 | 135 | 157 | 181 | 206 | 235 | 265 | 299 | 336 | 376 | 421 | 470 | 524 | 583 | 649 | 721 | 801 | 890 | 989 | 1099 | 1222 | 1358 | 1510 | 1681 | 1871 | 2085
Component | Industrial Electrolysis for Hydrogen | GWh | Five Year Forecast | Electricity | Annual | 2005-01-01: 0; 2006-01-01: 0; 2007-01-01: 0; 2008-01-01: 0; 2009-01-01: 0; 2010-01-01: 0; 2011-01-01: 0; 2012-01-01: 0; 2013-01-01: 0; 2014-01-01: 0; 2015-01-01: 0; 2016-01-01: 3; 2017-01-01: 14; 2018-01-01: 26; 2019-01-01: 38; 2020-01-01: 61; 2021-01-01: 90; 2022-01-01: 125; 2023-01-01: 167
Component | Industrial Electrolysis for Hydrogen | GWh | Steady Progression | Electricity | Annual | 0 | 0 | 0 | 0 | 0 | 0 | 0 | 0 | 0 | 0 | 0 | 3 | 14 | 26 | 24 | 36 | 49 | 64 | 79 | 96 | 115 | 135 | 157 | 180 | 206 | 234 | 265 | 299 | 336 | 376 | 421 | 469 | 523 | 583 | 649 | 721 | 802 | 892 | 991 | 1102 | 1225 | 1362 | 1516 | 1687 | 1880 | 2096
Component | Industrial Electrolysis for Hydrogen | GWh | Two Degrees | Electricity | Annual | 0 | 0 | 0 | 0 | 0 | 0 | 0 | 0 | 0 | 0 | 0 | 3 | 14 | 26 | 54 | 92 | 140 | 202 | 282 | 383 | 513 | 678 | 890 | 1160 | 1506 | 1947 | 2509 | 3224 | 4131 | 5279 | 6722 | 8526 | 10763 | 13508 | 16830 | 20783 | 22957 | 25068 | 27120 | 29115 | 31054 | 32941 | 34776 | 36564 | 38304 | 40000
Model | Residential Adoption of Smart Cold Appliances | % | Community Renewables | Electricity | Peak | [7 empty] | 0% | 0% | 0% | 0% | 0% | 0% | 0% | 0% | 0% | 0.3% | 1.1% | 2.7% | 6.5% | 11.2% | 14.7% | 17.7% | 20.3% | 22.7% | 24.9% | 27.2% | 29.5% | 32% | 34.5% | 37.1% | 39.7% | 42.5% | 45.3% | 48.2% | 51.2% | 54.2% | 57.4% | 60.6% | 63.9% | 67.2% | 70.7% | 74.2% | 77.8% | 81.5% | 84.7%
Model | Residential Adoption of Smart Cold Appliances | % | Consumer Evolution | Electricity | Peak | [7 empty] | 0% | 0% | 0% | 0% | 0% | 0% | 0% | 0% | 0% | 0% | 0.1% | 0.2% | 0.6% | 1.5% | 3.4% | 7.6% | 10.6% | 12.8% | 14.7% | 16.4% | 18% | 19.6% | 21.2% | 22.8% | 24.5% | 26.1% | 27.9% | 29.7% | 31.5% | 33.4% | 35.3% | 37.3% | 37.4% | 37.6% | 37.8% | 37.9% | 38.1% | 38.2% | 38.4%
Model | Residential Adoption of Smart Cold Appliances | % | Five Year Forecast | Electricity | Peak | 2012-01-01: 0%; 2013-01-01: 0%; 2014-01-01: 0%; 2015-01-01: 0%; 2016-01-01: 0%; 2017-01-01: 0%; 2018-01-01: 0%; 2019-01-01: 0%; 2020-01-01: 0%; 2021-01-01: 0%; 2022-01-01: 0.1%; 2023-01-01: 0.4%
Model | Residential Adoption of Smart Cold Appliances | % | Steady Progression | Electricity | Peak | [7 empty] | 0% | 0% | 0% | 0% | 0% | 0% | 0% | 0% | 0% | 0% | 0% | 0% | 0.1% | 0.5% | 1.3% | 2.9% | 6.3% | 8.7% | 10.6% | 12% | 13.4% | 14.6% | 15.9% | 17.1% | 18.3% | 19.6% | 20.9% | 22.2% | 23.6% | 25% | 26.5% | 28% | 29.5% | 31% | 31.6% | 31.8% | 32% | 32.1% | 32.3%
Model | Residential Adoption of Smart Cold Appliances | % | Two Degrees | Electricity | Peak | [7 empty] | 0% | 0% | 0% | 0% | 0% | 0% | 0% | 0% | 0% | 0.1% | 0.3% | 1.1% | 2.7% | 6.2% | 10.6% | 13.8% | 16.5% | 18.8% | 20.9% | 23% | 25% | 27.1% | 29.2% | 31.4% | 33.6% | 35.9% | 38.3% | 40.8% | 43.3% | 45.9% | 48.5% | 51.3% | 54% | 56.9% | 59.8% | 62.8% | 65.8% | 68.9% | 72.1%
Model | Residential Adoption of Smart Wet Appliances | % | Community Renewables | Electricity | Peak | [7 empty] | 0% | 0% | 0% | 0% | 0% | 0% | 0% | 0% | 0% | 0.2% | 1% | 2.5% | 6.1% | 10.8% | 14.6% | 17.9% | 21% | 24% | 26.8% | 29.8% | 32.9% | 36.1% | 39.5% | 43.1% | 46.7% | 50.6% | 54.5% | 58.7% | 62.9% | 66.4% | 66.9% | 67.2% | 67.4% | 67.5% | 67.5% | 67.6% | 67.6% | 67.7% | 67.7%
Model | Residential Adoption of Smart Wet Appliances | % | Consumer Evolution | Electricity | Peak | [7 empty] | 0% | 0% | 0% | 0% | 0% | 0% | 0% | 0% | 0% | 0% | 0% | 0.2% | 0.5% | 1.1% | 2.5% | 5.8% | 8.2% | 10.2% | 11.9% | 13.5% | 15.1% | 16.6% | 18.2% | 19.9% | 21.6% | 23.3% | 25.2% | 27.1% | 29% | 29.5% | 29.7% | 29.8% | 30% | 30.1% | 30.2% | 30.3% | 30.5% | 30.6% | 30.7%
Model | Residential Adoption of Smart Wet Appliances | % | Five Year Forecast | Electricity | Peak | 2012-01-01: 0%; 2013-01-01: 0%; 2014-01-01: 0%; 2015-01-01: 0%; 2016-01-01: 0%; 2017-01-01: 0%; 2018-01-01: 0%; 2019-01-01: 0%; 2020-01-01: 0%; 2021-01-01: 0%; 2022-01-01: 0.1%; 2023-01-01: 0.3%
Model | Residential Adoption of Smart Wet Appliances | % | Steady Progression | Electricity | Peak | [7 empty] | 0% | 0% | 0% | 0% | 0% | 0% | 0% | 0% | 0% | 0% | 0% | 0% | 0.1% | 0.4% | 0.8% | 1.9% | 4.4% | 6.2% | 7.6% | 8.8% | 9.9% | 11% | 12.1% | 13.2% | 14.4% | 15.6% | 16.8% | 18% | 19.4% | 20.7% | 22.1% | 23.6% | 25% | 25.1% | 25.3% | 25.4% | 25.6% | 25.7% | 25.8%
Model | Residential Adoption of Smart Wet Appliances | % | Two Degrees | Electricity | Peak | [7 empty] | 0% | 0% | 0% | 0% | 0% | 0% | 0% | 0% | 0% | 0% | 0.2% | 1% | 2.5% | 6% | 10.5% | 14% | 17.1% | 19.8% | 22.5% | 25.2% | 27.8% | 30.6% | 33.4% | 36.4% | 39.5% | 42.8% | 46.1% | 49.6% | 53.2% | 56.9% | 57.4% | 57.7% | 57.9% | 58% | 58.1% | 58.2% | 58.2% | 58.3% | 58.4%
Component | Residential Air Conditioning | GWh | Community Renewables | Electricity | Annual | 0 | 0 | 0 | 0 | 0 | 0 | 0 | 0 | 140 | 140 | 141 | 142 | 143 | 144 | 145 | 146 | 147 | 148 | 148 | 149 | 150 | 150 | 151 | 152 | 152 | 153 | 153 | 154 | 154 | 154 | 155 | 155 | 155 | 156 | 156 | 157 | 157 | 157 | 157 | 158 | 158 | 158 | 159 | 159 | 159 | 160
Model | Residential Air Conditioning | GW | Community Renewables | Electricity | Summer 1400hrs | [8 empty] | 0.279 | 0.281 | 0.283 | 0.285 | 0.287 | 0.289 | 0.291 | 0.292 | 0.294 | 0.295 | 0.297 | 0.298 | 0.299 | 0.301 | 0.302 | 0.303 | 0.304 | 0.306 | 0.306 | 0.307 | 0.308 | 0.309 | 0.31 | 0.31 | 0.311 | 0.312 | 0.312 | 0.313 | 0.314 | 0.314 | 0.315 | 0.316 | 0.316 | 0.317 | 0.317 | 0.318 | 0.319 | 0.319
Model | Residential Air Conditioning | GW | Consumer Evolution | Electricity | Summer 1400hrs | [8 empty] | 0.279 | 0.281 | 0.283 | 0.285 | 0.287 | 0.289 | 0.291 | 0.334 | 0.383 | 0.439 | 0.503 | 0.577 | 0.662 | 0.758 | 0.869 | 0.995 | 1.14 | 1.306 | 1.495 | 1.711 | 1.957 | 2.239 | 2.562 | 2.93 | 3.351 | 3.833 | 4.384 | 5.013 | 5.733 | 6.557 | 7.498 | 8.574 | 9.804 | 11.209 | 12.815 | 14.65 | 16.747 | 19.143
Component | Residential Air Conditioning | GWh | Consumer Evolution | Electricity | Annual | 0 | 0 | 0 | 0 | 0 | 0 | 0 | 0 | 140 | 140 | 141 | 142 | 143 | 144 | 145 | 166 | 190 | 217 | 248 | 283 | 323 | 368 | 420 | 480 | 547 | 624 | 711 | 811 | 924 | 1052 | 1199 | 1366 | 1556 | 1772 | 2018 | 2299 | 2618 | 2981 | 3395 | 3867 | 4403 | 5013 | 5708 | 6499 | 7398 | 8422
Component | Residential Air Conditioning | GWh | Five Year Forecast | Electricity | Annual | 2005-01-01: 0; 2006-01-01: 0; 2007-01-01: 0; 2008-01-01: 0; 2009-01-01: 0; 2010-01-01: 0; 2011-01-01: 0; 2012-01-01: 0; 2013-01-01: 140; 2014-01-01: 140; 2015-01-01: 141; 2016-01-01: 142; 2017-01-01: 143; 2018-01-01: 144; 2019-01-01: 145; 2020-01-01: 163; 2021-01-01: 183; 2022-01-01: 205; 2023-01-01: 230
Model | Residential Air Conditioning | GW | Five Year Forecast | Electricity | Summer 1400hrs | 2013-01-01: 0.279; 2014-01-01: 0.281; 2015-01-01: 0.283; 2016-01-01: 0.285; 2017-01-01: 0.287; 2018-01-01: 0.289; 2019-01-01: 0.291; 2020-01-01: 0.327; 2021-01-01: 0.368; 2022-01-01: 0.414; 2023-01-01: 0.466
Component | Residential Air Conditioning | GWh | Steady Progression | Electricity | Annual | 0 | 0 | 0 | 0 | 0 | 0 | 0 | 0 | 140 | 140 | 141 | 142 | 143 | 144 | 145 | 166 | 190 | 217 | 248 | 283 | 323 | 368 | 420 | 480 | 547 | 624 | 711 | 811 | 924 | 1052 | 1199 | 1366 | 1556 | 1772 | 2018 | 2299 | 2618 | 2981 | 3395 | 3867 | 4403 | 5013 | 5708 | 6499 | 7398 | 8422
Model | Residential Air Conditioning | GW | Steady Progression | Electricity | Summer 1400hrs | [8 empty] | 0.279 | 0.281 | 0.283 | 0.285 | 0.287 | 0.289 | 0.291 | 0.334 | 0.383 | 0.439 | 0.503 | 0.577 | 0.662 | 0.758 | 0.869 | 0.995 | 1.14 | 1.306 | 1.495 | 1.711 | 1.957 | 2.239 | 2.562 | 2.93 | 3.351 | 3.833 | 4.384 | 5.013 | 5.733 | 6.557 | 7.498 | 8.574 | 9.804 | 11.209 | 12.815 | 14.65 | 16.747 | 19.143
Component | Residential Air Conditioning | GWh | Two Degrees | Electricity | Annual | 0 | 0 | 0 | 0 | 0 | 0 | 0 | 0 | 140 | 140 | 141 | 142 | 143 | 144 | 145 | 146 | 147 | 148 | 148 | 149 | 150 | 150 | 151 | 152 | 152 | 153 | 153 | 154 | 154 | 154 | 155 | 155 | 155 | 156 | 156 | 157 | 157 | 157 | 157 | 158 | 158 | 158 | 159 | 159 | 159 | 160
Model | Residential Air Conditioning | GW | Two Degrees | Electricity | Summer 1400hrs | [8 empty] | 0.279 | 0.281 | 0.283 | 0.285 | 0.287 | 0.289 | 0.291 | 0.292 | 0.294 | 0.295 | 0.297 | 0.298 | 0.299 | 0.301 | 0.302 | 0.303 | 0.304 | 0.306 | 0.306 | 0.307 | 0.308 | 0.309 | 0.31 | 0.31 | 0.311 | 0.312 | 0.312 | 0.313 | 0.314 | 0.314 | 0.315 | 0.316 | 0.316 | 0.317 | 0.317 | 0.318 | 0.319 | 0.319
Model | Residential Air Conditioning - % Home Adoption | % | Community Renewables | Electricity | Annual | bar: 2013-01-01 to 2050-01-01
Model | Residential Air Conditioning - % Home Adoption | % | Consumer Evolution | Electricity | Annual | [8 empty] | 1% | 1% | 1% | 1% | 1% | 1% | 1% | 1.1% | 1.3% | 1.5% | 1.7% | 1.9% | 2.2% | 2.5% | 2.9% | 3.3% | 3.7% | 4.3% | 4.9% | 5.6% | 6.4% | 7.3% | 8.3% | 9.4% | 10.8% | 12.3% | 14% | 16% | 18.3% | 20.9% | 23.8% | 27.2% | 31% | 35.4% | 40.4% | 46.1% | 52.6% | 60%
Model | Residential Air Conditioning - % Home Adoption | % | Five Year Forecast | Electricity | Annual | 2013-01-01: 1%; 2014-01-01: 1%; 2015-01-01: 1%; 2016-01-01: 1%; 2017-01-01: 1%; 2018-01-01: 1%; 2019-01-01: 1%; 2020-01-01: 1.1%; 2021-01-01: 1.3%; 2022-01-01: 1.4%; 2023-01-01: 1.6%
Model | Residential Air Conditioning - % Home Adoption | % | Steady Progression | Electricity | Annual | [8 empty] | 1% | 1% | 1% | 1% | 1% | 1% | 1% | 1.1% | 1.3% | 1.5% | 1.7% | 1.9% | 2.2% | 2.5% | 2.9% | 3.3% | 3.7% | 4.3% | 4.9% | 5.6% | 6.4% | 7.3% | 8.3% | 9.4% | 10.8% | 12.3% | 14% | 16% | 18.3% | 20.9% | 23.8% | 27.2% | 31% | 35.4% | 40.4% | 46.1% | 52.6% | 60%
Model | Residential Air Conditioning - % Home Adoption | % | Two Degrees | Electricity | Annual | bar: 2013-01-01 to 2050-01-01
Model | Residential Air Conditioning - Millions | Number | Community Renewables | Electricity | Annual | [8 empty] | 0.279 | 0.281 | 0.283 | 0.285 | 0.287 | 0.289 | 0.291 | 0.292 | 0.294 | 0.295 | 0.297 | 0.298 | 0.299 | 0.301 | 0.302 | 0.303 | 0.304 | 0.306 | 0.306 | 0.307 | 0.308 | 0.309 | 0.31 | 0.31 | 0.311 | 0.312 | 0.312 | 0.313 | 0.314 | 0.314 | 0.315 | 0.316 | 0.316 | 0.317 | 0.317 | 0.318 | 0.319 | 0.319
Model | Residential Air Conditioning - Millions | Number | Consumer Evolution | Electricity | Annual | [8 empty] | 0.279 | 0.281 | 0.283 | 0.285 | 0.287 | 0.289 | 0.291 | 0.334 | 0.383 | 0.439 | 0.503 | 0.577 | 0.662 | 0.758 | 0.869 | 0.995 | 1.14 | 1.306 | 1.495 | 1.711 | 1.957 | 2.239 | 2.562 | 2.93 | 3.351 | 3.833 | 4.384 | 5.013 | 5.733 | 6.557 | 7.498 | 8.574 | 9.804 | 11.209 | 12.815 | 14.65 | 16.747 | 19.143
Model | Residential Air Conditioning - Millions | Number | Five Year Forecast | Electricity | Annual | 2013-01-01: 0.279; 2014-01-01: 0.281; 2015-01-01: 0.283; 2016-01-01: 0.285; 2017-01-01: 0.287; 2018-01-01: 0.289; 2019-01-01: 0.291; 2020-01-01: 0.327; 2021-01-01: 0.368; 2022-01-01: 0.414; 2023-01-01: 0.466
Model | Residential Air Conditioning - Millions | Number | Steady Progression | Electricity | Annual | [8 empty] | 0.279 | 0.281 | 0.283 | 0.285 | 0.287 | 0.289 | 0.291 | 0.334 | 0.383 | 0.439 | 0.503 | 0.577 | 0.662 | 0.758 | 0.869 | 0.995 | 1.14 | 1.306 | 1.495 | 1.711 | 1.957 | 2.239 | 2.562 | 2.93 | 3.351 | 3.833 | 4.384 | 5.013 | 5.733 | 6.557 | 7.498 | 8.574 | 9.804 | 11.209 | 12.815 | 14.65 | 16.747 | 19.143
Model | Residential Air Conditioning - Millions | Number | Two Degrees | Electricity | Annual | [8 empty] | 0.279 | 0.281 | 0.283 | 0.285 | 0.287 | 0.289 | 0.291 | 0.292 | 0.294 | 0.295 | 0.297 | 0.298 | 0.299 | 0.301 | 0.302 | 0.303 | 0.304 | 0.306 | 0.306 | 0.307 | 0.308 | 0.309 | 0.31 | 0.31 | 0.311 | 0.312 | 0.312 | 0.313 | 0.314 | 0.314 | 0.315 | 0.316 | 0.316 | 0.317 | 0.317 | 0.318 | 0.319 | 0.319
Component | Residential Appliances | GWh | Community Renewables | Electricity | Annual | 77712 | 76735 | 77346 | 72075 | 67089 | 64132 | 67816 | 67514 | 67928 | 71279 | 72324 | 68329 | 67684 | 65356 | 63892 | 61052 | 59233 | 57779 | 56613 | 55509 | 54432 | 53383 | 52534 | 52209 | 51918 | 51621 | 51287 | 50959 | 50638 | 50321 | 50006 | 49697 | 49399 | 49109 | 48826 | 48596 | 48483 | 48373 | 48264 | 48160 | 48058 | 47957 | 47857 | 47757 | 47658 | 47563
Component | Residential Appliances | GWh | Consumer Evolution | Electricity | Annual | 77712 | 76735 | 77346 | 72075 | 67089 | 64132 | 67816 | 67514 | 67928 | 71279 | 72324 | 68329 | 67684 | 65356 | 64797 | 64644 | 63994 | 63466 | 63304 | 63145 | 62986 | 62839 | 62843 | 63244 | 63678 | 64061 | 64346 | 64629 | 64967 | 65356 | 65739 | 66112 | 66480 | 66840 | 67191 | 67555 | 67949 | 68341 | 68731 | 69114 | 69491 | 69862 | 70228 | 70586 | 70938 | 71291
Component | Residential Appliances | GWh | Five Year Forecast | Electricity | Annual | 2005-01-01: 77712; 2006-01-01: 76735; 2007-01-01: 77346; 2008-01-01: 72075; 2009-01-01: 67089; 2010-01-01: 64132; 2011-01-01: 67816; 2012-01-01: 67514; 2013-01-01: 67928; 2014-01-01: 71279; 2015-01-01: 72324; 2016-01-01: 68329; 2017-01-01: 67684; 2018-01-01: 65356; 2019-01-01: 64573; 2020-01-01: 63800; 2021-01-01: 62989; 2022-01-01: 62283; 2023-01-01: 61942
Component | Residential Appliances | GWh | Steady Progression | Electricity | Annual | 77712 | 76735 | 77346 | 72075 | 67089 | 64132 | 67816 | 67514 | 67928 | 71279 | 72324 | 68329 | 67684 | 65356 | 65066 | 65665 | 65234 | 64822 | 64602 | 64586 | 64560 | 64528 | 64626 | 65091 | 65664 | 66187 | 66612 | 67020 | 67425 | 67851 | 68286 | 68707 | 69121 | 69521 | 69912 | 70314 | 70748 | 71176 | 71598 | 72012 | 72416 | 72814 | 73212 | 73629 | 74064 | 74499
Component | Residential Appliances | GWh | Two Degrees | Electricity | Annual | 77712 | 76735 | 77346 | 72075 | 67089 | 64132 | 67816 | 67514 | 67928 | 71279 | 72324 | 68329 | 67684 | 65356 | 64047 | 61802 | 60669 | 59877 | 59346 | 58856 | 58372 | 57892 | 57588 | 57786 | 57997 | 58128 | 58060 | 57999 | 57976 | 57966 | 57950 | 57933 | 57917 | 57900 | 57884 | 57879 | 57896 | 57908 | 57918 | 57926 | 57932 | 57934 | 57934 | 57959 | 58040 | 58120
Model | Residential Cold Appliance Demand (Unscaled) | GWh | Community Renewables | Electricity | Annual | 15903 | 15563 | 15203 | 14852 | 14483 | 14055 | 13615 | 13170 | 12670 | 12182 | 11712 | 11263 | 10831 | 10327 | 9807 | 9251 | 8691 | 8117 | 7530 | 6932 | 6320 | 5699 | 5070 | 5110 | 5149 | 5188 | 5048 | 4911 | 4777 | 4646 | 4518 | 4393 | 4272 | 4154 | 4038 | 3926 | 3850 | 3775 | 3701 | 3628 | 3557 | 3487 | 3418 | 3350 | 3283 | 3217 | 3153
Model | Residential Cold Appliance Demand (Unscaled) | GWh | Consumer Evolution | Electricity | Annual | 15903 | 15563 | 15203 | 14852 | 14483 | 14055 | 13615 | 13170 | 12670 | 12182 | 11712 | 11263 | 10831 | 10327 | 9807 | 9262 | 8707 | 8139 | 7559 | 6969 | 6366 | 5754 | 5132 | 5079 | 5115 | 5151 | 5125 | 5097 | 5070 | 5041 | 5013 | 4984 | 4955 | 4926 | 4897 | 4867 | 4879 | 4891 | 4903 | 4914 | 4925 | 4935 | 4946 | 4956 | 4965 | 4975 | 4984
Model | Residential Cold Appliance Demand (Unscaled) | GWh | Five Year Forecast | Electricity | Annual | 2005-01-01: 15903; 2006-01-01: 15563; 2007-01-01: 15203; 2008-01-01: 14852; 2009-01-01: 14483; 2010-01-01: 14055; 2011-01-01: 13615; 2012-01-01: 13170; 2013-01-01: 12670; 2014-01-01: 12182; 2015-01-01: 11712; 2016-01-01: 11263; 2017-01-01: 10831; 2018-01-01: 10327; 2019-01-01: 9807; 2020-01-01: 9270; 2021-01-01: 8717; 2022-01-01: 8151; 2023-01-01: 7572; 2024-01-01: 6982
Model | Residential Cold Appliance Demand (Unscaled) | GWh | Steady Progression | Electricity | Annual | 15903 | 15563 | 15203 | 14852 | 14483 | 14055 | 13615 | 13170 | 12670 | 12182 | 11712 | 11263 | 10831 | 10327 | 9807 | 9288 | 8743 | 8184 | 7613 | 7032 | 6439 | 5837 | 5225 | 5079 | 5115 | 5151 | 5124 | 5097 | 5069 | 5040 | 5011 | 4982 | 4953 | 4923 | 4894 | 4865 | 4876 | 4888 | 4900 | 4911 | 4922 | 4932 | 4942 | 4952 | 4962 | 4971 | 4980
Model | Residential Cold Appliance Demand (Unscaled) | GWh | Two Degrees | Electricity | Annual | 15903 | 15563 | 15203 | 14852 | 14483 | 14055 | 13615 | 13170 | 12670 | 12182 | 11712 | 11263 | 10831 | 10327 | 9807 | 9251 | 8691 | 8117 | 7530 | 6932 | 6320 | 5699 | 5070 | 5110 | 5149 | 5188 | 5048 | 4911 | 4777 | 4646 | 4518 | 4393 | 4272 | 4154 | 4038 | 3926 | 3850 | 3775 | 3701 | 3628 | 3557 | 3487 | 3418 | 3350 | 3283 | 3217 | 3153
Model | Residential Computing Demand (Unscaled) | GWh | Community Renewables | Electricity | Annual | 5184 | 5540 | 5851 | 5899 | 5630 | 5280 | 4859 | 4277 | 3848 | 3570 | 3475 | 3491 | 3589 | 3507 | 3426 | 3107 | 2957 | 2865 | 2833 | 2792 | 2740 | 2678 | 2606 | 2609 | 2637 | 2664 | 2658 | 2649 | 2637 | 2623 | 2606 | 2587 | 2566 | 2543 | 2517 | 2490 | 2468 | 2444 | 2418 | 2390 | 2360 | 2328 | 2294 | 2257 | 2218 | 2178 | 2137
Model | Residential Computing Demand (Unscaled) | GWh | Consumer Evolution | Electricity | Annual | 5184 | 5540 | 5851 | 5899 | 5630 | 5280 | 4859 | 4277 | 3848 | 3570 | 3475 | 3491 | 3589 | 3507 | 3426 | 3261 | 3167 | 3131 | 3160 | 3181 | 3195 | 3201 | 3200 | 3191 | 3176 | 3153 | 3120 | 3079 | 3085 | 3123 | 3160 | 3194 | 3228 | 3260 | 3292 | 3323 | 3348 | 3372 | 3396 | 3418 | 3438 | 3456 | 3474 | 3489 | 3502 | 3515 | 3526
Model | Residential Computing Demand (Unscaled) | GWh | Five Year Forecast | Electricity | Annual | 2005-01-01: 5184; 2006-01-01: 5540; 2007-01-01: 5851; 2008-01-01: 5899; 2009-01-01: 5630; 2010-01-01: 5280; 2011-01-01: 4859; 2012-01-01: 4277; 2013-01-01: 3848; 2014-01-01: 3570; 2015-01-01: 3475; 2016-01-01: 3491; 2017-01-01: 3589; 2018-01-01: 3507; 2019-01-01: 3426; 2020-01-01: 3348; 2021-01-01: 3272; 2022-01-01: 3198; 2023-01-01: 3128; 2024-01-01: 3116
Model | Residential Computing Demand (Unscaled) | GWh | Steady Progression | Electricity | Annual | 5184 | 5540 | 5851 | 5899 | 5630 | 5280 | 4859 | 4277 | 3848 | 3570 | 3475 | 3491 | 3589 | 3507 | 3426 | 3344 | 3278 | 3272 | 3337 | 3398 | 3455 | 3507 | 3555 | 3599 | 3639 | 3674 | 3702 | 3725 | 3745 | 3759 | 3770 | 3776 | 3778 | 3775 | 3769 | 3758 | 3743 | 3723 | 3700 | 3673 | 3640 | 3603 | 3563 | 3549 | 3568 | 3585 | 3602
Model | Residential Computing Demand (Unscaled) | GWh | Two Degrees | Electricity | Annual | 5184 | 5540 | 5851 | 5899 | 5630 | 5280 | 4859 | 4277 | 3848 | 3570 | 3475 | 3491 | 3589 | 3507 | 3426 | 3107 | 2957 | 2865 | 2833 | 2792 | 2740 | 2678 | 2606 | 2609 | 2637 | 2664 | 2658 | 2649 | 2637 | 2623 | 2606 | 2587 | 2566 | 2543 | 2517 | 2490 | 2468 | 2444 | 2418 | 2390 | 2360 | 2328 | 2294 | 2257 | 2218 | 2178 | 2137
Model | Residential Consumer Electronics Demand (Unscaled) | GWh | Community Renewables | Electricity | Annual | 8363 | 8462 | 9743 | 10506 | 10711 | 11617 | 12384 | 12851 | 13159 | 13453 | 12869 | 12115 | 11404 | 10736 | 10149 | 8523 | 7703 | 7215 | 7026 | 6902 | 6808 | 6755 | 6720 | 6689 | 6661 | 6633 | 6590 | 6548 | 6508 | 6469 | 6433 | 6396 | 6361 | 6327 | 6295 | 6264 | 6241 | 6219 | 6198 | 6177 | 6158 | 6140 | 6122 | 6105 | 6089 | 6073 | 6058
Model | Residential Consumer Electronics Demand (Unscaled) | GWh | Consumer Evolution | Electricity | Annual | 8363 | 8462 | 9743 | 10506 | 10711 | 11617 | 12384 | 12851 | 13159 | 13453 | 12869 | 12115 | 11404 | 10736 | 10149 | 9995 | 9565 | 9107 | 9159 | 9234 | 9327 | 9470 | 9647 | 9856 | 10064 | 10271 | 10472 | 10675 | 10879 | 11083 | 11288 | 11493 | 11701 | 11908 | 12118 | 12331 | 12560 | 12790 | 13024 | 13260 | 13497 | 13737 | 13979 | 14223 | 14469 | 14718 | 14970
Model | Residential Consumer Electronics Demand (Unscaled) | GWh | Five Year Forecast | Electricity | Annual | 2005-01-01: 8363; 2006-01-01: 8462; 2007-01-01: 9743; 2008-01-01: 10506; 2009-01-01: 10711; 2010-01-01: 11617; 2011-01-01: 12384; 2012-01-01: 12851; 2013-01-01: 13159; 2014-01-01: 13453; 2015-01-01: 12869; 2016-01-01: 12115; 2017-01-01: 11404; 2018-01-01: 10736; 2019-01-01: 10149; 2020-01-01: 9615; 2021-01-01: 9073; 2022-01-01: 8523; 2023-01-01: 8496; 2024-01-01: 8498
Model | Residential Consumer Electronics Demand (Unscaled) | GWh | Steady Progression | Electricity | Annual | 8363 | 8462 | 9743 | 10506 | 10711 | 11617 | 12384 | 12851 | 13159 | 13453 | 12869 | 12115 | 11404 | 10736 | 10149 | 10225 | 9872 | 9490 | 9243 | 9320 | 9410 | 9520 | 9667 | 9856 | 10064 | 10271 | 10469 | 10670 | 10871 | 11072 | 11275 | 11476 | 11682 | 11886 | 12093 | 12303 | 12531 | 12760 | 12993 | 13227 | 13463 | 13702 | 13943 | 14186 | 14429 | 14678 | 14929
Model | Residential Consumer Electronics Demand (Unscaled) | GWh | Two Degrees | Electricity | Annual | 8363 | 8462 | 9743 | 10506 | 10711 | 11617 | 12384 | 12851 | 13159 | 13453 | 12869 | 12115 | 11404 | 10736 | 10149 | 8523 | 7703 | 7215 | 7026 | 6902 | 6808 | 6755 | 6720 | 6689 | 6661 | 6633 | 6590 | 6548 | 6508 | 6469 | 6433 | 6396 | 6361 | 6327 | 6295 | 6264 | 6241 | 6219 | 6198 | 6177 | 6158 | 6140 | 6122 | 6105 | 6089 | 6073 | 6058
Model | Residential Cooking Demand (Unscaled) | GWh | Community Renewables | Electricity | Annual | 11522 | 11711 | 11728 | 11623 | 11235 | 11434 | 11618 | 11932 | 11917 | 11960 | 11996 | 12107 | 12104 | 12139 | 12208 | 12232 | 12088 | 11939 | 11789 | 11642 | 11494 | 11347 | 11201 | 11054 | 10909 | 10763 | 10685 | 10603 | 10520 | 10434 | 10340 | 10243 | 10146 | 10047 | 9948 | 9847 | 9795 | 9741 | 9685 | 9630 | 9572 | 9513 | 9454 | 9393 | 9330 | 9267 | 9196
Model | Residential Cooking Demand (Unscaled) | GWh | Consumer Evolution | Electricity | Annual | 11522 | 11711 | 11728 | 11623 | 11235 | 11434 | 11618 | 11932 | 11917 | 11960 | 11996 | 12107 | 12104 | 12139 | 12208 | 12317 | 12402 | 12478 | 12549 | 12619 | 12686 | 12751 | 12813 | 12872 | 12928 | 12984 | 13019 | 13052 | 13083 | 13111 | 13138 | 13163 | 13185 | 13207 | 13218 | 13231 | 13246 | 13259 | 13274 | 13285 | 13297 | 13305 | 13311 | 13318 | 13321 | 13325 | 13328
Model | Residential Cooking Demand (Unscaled) | GWh | Five Year Forecast | Electricity | Annual | 2005-01-01: 11522; 2006-01-01: 11711; 2007-01-01: 11728; 2008-01-01: 11623; 2009-01-01: 11235; 2010-01-01: 11434; 2011-01-01: 11618; 2012-01-01: 11932; 2013-01-01: 11917; 2014-01-01: 11960; 2015-01-01: 11996; 2016-01-01: 12107; 2017-01-01: 12104; 2018-01-01: 12139; 2019-01-01: 12208; 2020-01-01: 12288; 2021-01-01: 12365; 2022-01-01: 12436; 2023-01-01: 12502; 2024-01-01: 12568
Model | Residential Cooking Demand (Unscaled) | GWh | Steady Progression | Electricity | Annual | 11522 | 11711 | 11728 | 11623 | 11235 | 11434 | 11618 | 11932 | 11917 | 11960 | 11996 | 12107 | 12104 | 12139 | 12208 | 12353 | 12450 | 12538 | 12624 | 12706 | 12787 | 12866 | 12943 | 13017 | 13089 | 13159 | 13211 | 13260 | 13307 | 13352 | 13397 | 13438 | 13478 | 13517 | 13547 | 13578 | 13613 | 13647 | 13680 | 13712 | 13743 | 13773 | 13802 | 13829 | 13854 | 13880 | 13906
Model | Residential Cooking Demand (Unscaled) | GWh | Two Degrees | Electricity | Annual | 11522 | 11711 | 11728 | 11623 | 11235 | 11434 | 11618 | 11932 | 11917 | 11960 | 11996 | 12107 | 12104 | 12139 | 12208 | 12232 | 12293 | 12349 | 12399 | 12450 | 12498 | 12543 | 12587 | 12626 | 12664 | 12699 | 12703 | 12703 | 12701 | 12697 | 12682 | 12666 | 12648 | 12628 | 12606 | 12582 | 12565 | 12544 | 12521 | 12497 | 12471 | 12443 | 12414 | 12383 | 12349 | 12314 | 12266
Model | Residential Demand Side Response (Non EV) | GW | Community Renewables | Electricity | Peak | 0 | 0 | 0 | 0 | 0 | 0 | 0 | 0 | 0 | 0 | 0 | 0 | 0 | 0 | 0 | 0 | -0.1 | -0.2 | -0.3 | -0.4 | -0.5 | -0.6 | -0.6 | -0.7 | -0.8 | -0.8 | -0.9 | -0.9 | -1 | -1.1 | -1.2 | -1.2 | -1.3 | -1.4 | -1.4 | -1.5 | -1.5 | -1.6 | -1.6 | -1.6 | -1.6 | -1.6 | -1.6 | -1.6 | -1.6 | -1.6
Model | Residential Demand Side Response (Non EV) | GW | Community Renewables | Electricity | Summer 0600hrs | 0 | 0 | 0 | 0 | 0 | 0 | 0 | 0 | 0 | 0 | 0 | 0 | 0 | 0 | 0 | 0 | 0 | 0 | 0 | 0 | 0 | 0 | 0 | 0 | 0 | 0 | 0 | 0 | 0 | 0 | 0 | 0 | 0 | 0 | 0 | 0 | 0 | 0 | 0 | 0 | 0 | 0 | 0 | 0 | 0 | 0
Model | Residential Demand Side Response (Non EV) | GW | Community Renewables | Electricity | Summer 1400hrs | 0 | 0 | 0 | 0 | 0 | 0 | 0 | 0 | 0 | 0 | 0 | 0 | 0 | 0 | 0 | 0 | 0 | 0 | 0 | 0 | 0 | 0 | 0 | 0 | 0 | 0 | 0 | 0 | 0 | 0 | 0 | 0 | 0 | 0 | 0 | 0 | 0 | 0 | 0 | 0 | 0 | 0 | 0 | 0 | 0 | 0
Model | Residential Demand Side Response (Non EV) | GW | Consumer Evolution | Electricity | Peak | 0 | 0 | 0 | 0 | 0 | 0 | 0 | 0 | 0 | 0 | 0 | 0 | 0 | 0 | 0 | 0 | 0 | -0.1 | -0.1 | -0.2 | -0.4 | -0.5 | -0.6 | -0.7 | -0.8 | -0.8 | -0.9 | -1 | -1.1 | -1.2 | -1.3 | -1.4 | -1.5 | -1.6 | -1.8 | -1.9 | -2 | -2 | -2 | -2.1 | -2.1 | -2.1 | -2.1 | -2.1 | -2.1 | -2.1
Model | Residential Demand Side Response (Non EV) | GW | Consumer Evolution | Electricity | Summer 0600hrs | 0 | 0 | 0 | 0 | 0 | 0 | 0 | 0 | 0 | 0 | 0 | 0 | 0 | 0 | 0 | 0 | 0 | 0 | 0 | 0 | 0 | 0 | 0 | 0 | 0 | 0 | 0 | 0 | 0 | 0 | 0 | 0 | 0 | 0 | 0 | 0 | 0 | 0 | 0 | 0 | 0 | 0 | 0 | 0 | 0 | 0
Model | Residential Demand Side Response (Non EV) | GW | Consumer Evolution | Electricity | Summer 1400hrs | 0 | 0 | 0 | 0 | 0 | 0 | 0 | 0 | 0 | 0 | 0 | 0 | 0 | 0 | 0 | 0 | 0 | 0 | 0 | 0 | 0 | 0 | 0 | 0 | 0 | 0 | 0 | 0 | 0 | 0 | 0 | 0 | 0 | 0 | 0 | 0 | 0 | 0 | 0 | 0 | 0 | 0 | 0 | 0 | 0 | 0
Model | Residential Demand Side Response (Non EV) | GW | Five Year Forecast | Electricity | Peak | 2005-01-01: 0; 2006-01-01: 0; 2007-01-01: 0; 2008-01-01: 0; 2009-01-01: 0; 2010-01-01: 0; 2011-01-01: 0; 2012-01-01: 0; 2013-01-01: 0; 2014-01-01: 0; 2015-01-01: 0; 2016-01-01: 0; 2017-01-01: 0; 2018-01-01: 0; 2019-01-01: 0; 2020-01-01: 0; 2021-01-01: 0; 2022-01-01: 0; 2023-01-01: 0
Model | Residential Demand Side Response (Non EV) | GW | Five Year Forecast | Electricity | Summer 0600hrs | 2005-01-01: 0; 2006-01-01: 0; 2007-01-01: 0; 2008-01-01: 0; 2009-01-01: 0; 2010-01-01: 0; 2011-01-01: 0; 2012-01-01: 0; 2013-01-01: 0; 2014-01-01: 0; 2015-01-01: 0; 2016-01-01: 0; 2017-01-01: 0; 2018-01-01: 0; 2019-01-01: 0; 2020-01-01: 0; 2021-01-01: 0; 2022-01-01: 0; 2023-01-01: 0
Model | Residential Demand Side Response (Non EV) | GW | Five Year Forecast | Electricity | Summer 1400hrs | 2005-01-01: 0; 2006-01-01: 0; 2007-01-01: 0; 2008-01-01: 0; 2009-01-01: 0; 2010-01-01: 0; 2011-01-01: 0; 2012-01-01: 0; 2013-01-01: 0; 2014-01-01: 0; 2015-01-01: 0; 2016-01-01: 0; 2017-01-01: 0; 2018-01-01: 0; 2019-01-01: 0; 2020-01-01: 0; 2021-01-01: 0; 2022-01-01: 0; 2023-01-01: 0
Model | Residential Demand Side Response (Non EV) | GW | Steady Progression | Electricity | Peak | 0 | 0 | 0 | 0 | 0 | 0 | 0 | 0 | 0 | 0 | 0 | 0 | 0 | 0 | 0 | 0 | 0 | 0 | 0 | 0 | 0 | -0.1 | -0.1 | -0.2 | -0.3 | -0.3 | -0.3 | -0.4 | -0.4 | -0.5 | -0.5 | -0.5 | -0.6 | -0.6 | -0.6 | -0.7 | -0.7 | -0.7 | -0.8 | -0.8 | -0.8 | -0.8 | -0.8 | -0.8 | -0.8 | -0.9
Model | Residential Demand Side Response (Non EV) | GW | Steady Progression | Electricity | Summer 0600hrs | 0 | 0 | 0 | 0 | 0 | 0 | 0 | 0 | 0 | 0 | 0 | 0 | 0 | 0 | 0 | 0 | 0 | 0 | 0 | 0 | 0 | 0 | 0 | 0 | 0 | 0 | 0 | 0 | 0 | 0 | 0 | 0 | 0 | 0 | 0 | 0 | 0 | 0 | 0 | 0 | 0 | 0 | 0 | 0 | 0 | 0
Model | Residential Demand Side Response (Non EV) | GW | Steady Progression | Electricity | Summer 1400hrs | 0 | 0 | 0 | 0 | 0 | 0 | 0 | 0 | 0 | 0 | 0 | 0 | 0 | 0 | 0 | 0 | 0 | 0 | 0 | 0 | 0 | 0 | 0 | 0 | 0 | 0 | 0 | 0 | 0 | 0 | 0 | 0 | 0 | 0 | 0 | 0 | 0 | 0 | 0 | 0 | 0 | 0 | 0 | 0 | 0 | 0
Model | Residential Demand Side Response (Non EV) | GW | Two Degrees | Electricity | Peak | 0 | 0 | 0 | 0 | 0 | 0 | 0 | 0 | 0 | 0 | 0 | 0 | 0 | 0 | 0 | 0 | 0 | 0 | 0 | -0.1 | -0.1 | -0.2 | -0.2 | -0.3 | -0.3 | -0.4 | -0.4 | -0.5 | -0.5 | -0.5 | -0.6 | -0.6 | -0.6 | -0.7 | -0.7 | -0.7 | -0.7 | -0.8 | -0.8 | -0.8 | -0.8 | -0.8 | -0.8 | -0.8 | -0.8 | -0.8
Model | Residential Demand Side Response (Non EV) | GW | Two Degrees | Electricity | Summer 0600hrs | 0 | 0 | 0 | 0 | 0 | 0 | 0 | 0 | 0 | 0 | 0 | 0 | 0 | 0 | 0 | 0 | 0 | 0 | 0 | 0 | 0 | 0 | 0 | 0 | 0 | 0 | 0 | 0 | 0 | 0 | 0 | 0 | 0 | 0 | 0 | 0 | 0 | 0 | 0 | 0 | 0 | 0 | 0 | 0 | 0 | 0
Model | Residential Demand Side Response (Non EV) | GW | Two Degrees | Electricity | Summer 1400hrs | 0 | 0 | 0 | 0 | 0 | 0 | 0 | 0 | 0 | 0 | 0 | 0 | 0 | 0 | 0 | 0 | 0 | 0 | 0 | 0 | 0 | 0 | 0 | 0 | 0 | 0 | 0 | 0 | 0 | 0 | 0 | 0 | 0 | 0 | 0 | 0 | 0 | 0 | 0 | 0 | 0 | 0 | 0 | 0 | 0 | 0
Component | Residential District Heat | GWh | Community Renewables | Electricity | Annual | 0 | 0 | 0 | 0 | 0 | 0 | 0 | 0 | 0 | 0 | 0 | 0 | 221 | 296 | 295 | 363 | 455 | 578 | 710 | 1063 | 1185 | 1332 | 1480 | 1637 | 1843 | 2060 | 2435 | 2694 | 3101 | 3771 | 4345 | 4957 | 5540 | 6132 | 6700 | 7594 | 8096 | 8944 | 9481 | 10343 | 11340 | 12240 | 13403 | 14467 | 15502 | 16664
Model | Residential District Heat | GW | Community Renewables | Electricity | Peak | 0 | 0 | 0 | 0 | 0 | 0 | 0 | 0 | 0 | 0 | 0 | 0 | 0.1 | 0.1 | 0.1 | 0.1 | 0.1 | 0.1 | 0.2 | 0.2 | 0.3 | 0.3 | 0.3 | 0.4 | 0.4 | 0.5 | 0.6 | 0.6 | 0.7 | 0.9 | 1 | 1.2 | 1.3 | 1.4 | 1.6 | 1.8 | 1.9 | 2.1 | 2.2 | 2.4 | 2.6 | 2.9 | 3.1 | 3.4 | 3.6 | 3.9
Model | Residential District Heat | GW | Community Renewables | Electricity | Summer 0600hrs | 0 | 0 | 0 | 0 | 0 | 0 | 0 | 0 | 0 | 0 | 0 | 0 | 0 | 0 | 0 | 0 | 0 | 0 | 0 | 0 | 0 | 0 | 0 | 0 | 0.1 | 0.1 | 0.1 | 0.1 | 0.1 | 0.1 | 0.1 | 0.1 | 0.2 | 0.2 | 0.2 | 0.2 | 0.2 | 0.3 | 0.3 | 0.3 | 0.3 | 0.3 | 0.4 | 0.4 | 0.4 | 0.5
Model | Residential District Heat | GW | Community Renewables | Electricity | Summer 1400hrs | 0 | 0 | 0 | 0 | 0 | 0 | 0 | 0 | 0 | 0 | 0 | 0 | 0 | 0 | 0 | 0 | 0 | 0 | 0 | 0 | 0 | 0 | 0 | 0 | 0 | 0.1 | 0.1 | 0.1 | 0.1 | 0.1 | 0.1 | 0.1 | 0.1 | 0.2 | 0.2 | 0.2 | 0.2 | 0.2 | 0.2 | 0.3 | 0.3 | 0.3 | 0.3 | 0.4 | 0.4 | 0.4
Model | Residential District Heat | GW | Consumer Evolution | Electricity | Peak | 0 | 0 | 0 | 0 | 0 | 0 | 0 | 0 | 0 | 0 | 0 | 0 | 0.1 | 0.1 | 0.1 | 0.1 | 0.1 | 0.1 | 0.1 | 0.1 | 0.1 | 0.1 | 0.1 | 0.1 | 0.1 | 0.2 | 0.2 | 0.2 | 0.2 | 0.2 | 0.2 | 0.2 | 0.2 | 0.3 | 0.3 | 0.3 | 0.3 | 0.3 | 0.3 | 0.4 | 0.4 | 0.4 | 0.4 | 0.4 | 0.5 | 0.5
Model | Residential District Heat | GW | Consumer Evolution | Electricity | Summer 0600hrs | 0 | 0 | 0 | 0 | 0 | 0 | 0 | 0 | 0 | 0 | 0 | 0 | 0 | 0 | 0 | 0 | 0 | 0 | 0 | 0 | 0 | 0 | 0 | 0 | 0 | 0 | 0 | 0 | 0 | 0 | 0 | 0 | 0 | 0 | 0 | 0 | 0 | 0 | 0 | 0 | 0 | 0 | 0.1 | 0.1 | 0.1 | 0.1
Model | Residential District Heat | GW | Consumer Evolution | Electricity | Summer 1400hrs | 0 | 0 | 0 | 0 | 0 | 0 | 0 | 0 | 0 | 0 | 0 | 0 | 0 | 0 | 0 | 0 | 0 | 0 | 0 | 0 | 0 | 0 | 0 | 0 | 0 | 0 | 0 | 0 | 0 | 0 | 0 | 0 | 0 | 0 | 0 | 0 | 0 | 0 | 0 | 0 | 0 | 0 | 0 | 0 | 0 | 0.1
Component | Residential District Heat | GWh | Consumer Evolution | Electricity | Annual | 0 | 0 | 0 | 0 | 0 | 0 | 0 | 0 | 0 | 0 | 0 | 0 | 221 | 296 | 275 | 303 | 331 | 360 | 390 | 426 | 463 | 501 | 540 | 580 | 624 | 669 | 715 | 763 | 819 | 876 | 934 | 993 | 1054 | 1115 | 1178 | 1241 | 1306 | 1378 | 1450 | 1534 | 1620 | 1707 | 1796 | 1885 | 1977 | 2069
Component | Residential District Heat | GWh | Five Year Forecast | Electricity | Annual | 2005-01-01: 0; 2006-01-01: 0; 2007-01-01: 0; 2008-01-01: 0; 2009-01-01: 0; 2010-01-01: 0; 2011-01-01: 0; 2012-01-01: 0; 2013-01-01: 0; 2014-01-01: 0; 2015-01-01: 0; 2016-01-01: 0; 2017-01-01: 221; 2018-01-01: 296; 2019-01-01: 255; 2020-01-01: 267; 2021-01-01: 278; 2022-01-01: 290; 2023-01-01: 301
Model | Residential District Heat | GW | Five Year Forecast | Electricity | Peak | 2005-01-01: 0; 2006-01-01: 0; 2007-01-01: 0; 2008-01-01: 0; 2009-01-01: 0; 2010-01-01: 0; 2011-01-01: 0; 2012-01-01: 0; 2013-01-01: 0; 2014-01-01: 0; 2015-01-01: 0; 2016-01-01: 0; 2017-01-01: 0.1; 2018-01-01: 0.1; 2019-01-01: 0.1; 2020-01-01: 0.1; 2021-01-01: 0.1; 2022-01-01: 0.1; 2023-01-01: 0.1
Model | Residential District Heat | GW | Five Year Forecast | Electricity | Summer 0600hrs | 2005-01-01: 0; 2006-01-01: 0; 2007-01-01: 0; 2008-01-01: 0; 2009-01-01: 0; 2010-01-01: 0; 2011-01-01: 0; 2012-01-01: 0; 2013-01-01: 0; 2014-01-01: 0; 2015-01-01: 0; 2016-01-01: 0; 2017-01-01: 0; 2018-01-01: 0; 2019-01-01: 0; 2020-01-01: 0; 2021-01-01: 0; 2022-01-01: 0; 2023-01-01: 0
Model | Residential District Heat | GW | Five Year Forecast | Electricity | Summer 1400hrs | 2005-01-01: 0; 2006-01-01: 0; 2007-01-01: 0; 2008-01-01: 0; 2009-01-01: 0; 2010-01-01: 0; 2011-01-01: 0; 2012-01-01: 0; 2013-01-01: 0; 2014-01-01: 0; 2015-01-01: 0; 2016-01-01: 0; 2017-01-01: 0; 2018-01-01: 0; 2019-01-01: 0; 2020-01-01: 0; 2021-01-01: 0; 2022-01-01: 0; 2023-01-01: 0
Component | Residential District Heat | GWh | Steady Progression | Electricity | Annual | 0 | 0 | 0 | 0 | 0 | 0 | 0 | 0 | 0 | 0 | 0 | 0 | 221 | 296 | 247 | 250 | 254 | 257 | 260 | 275 | 290 | 306 | 321 | 336 | 352 | 367 | 383 | 402 | 424 | 447 | 469 | 493 | 516 | 540 | 564 | 589 | 614 | 639 | 665 | 700 | 737 | 773 | 811 | 848 | 887 | 925
Model | Residential District Heat | GW | Steady Progression | Electricity | Peak | 0 | 0 | 0 | 0 | 0 | 0 | 0 | 0 | 0 | 0 | 0 | 0 | 0.1 | 0.1 | 0.1 | 0.1 | 0.1 | 0.1 | 0.1 | 0.1 | 0.1 | 0.1 | 0.1 | 0.1 | 0.1 | 0.1 | 0.1 | 0.1 | 0.1 | 0.1 | 0.1 | 0.1 | 0.1 | 0.1 | 0.1 | 0.1 | 0.1 | 0.1 | 0.2 | 0.2 | 0.2 | 0.2 | 0.2 | 0.2 | 0.2 | 0.2
Model | Residential District Heat | GW | Steady Progression | Electricity | Summer 0600hrs | 0 | 0 | 0 | 0 | 0 | 0 | 0 | 0 | 0 | 0 | 0 | 0 | 0 | 0 | 0 | 0 | 0 | 0 | 0 | 0 | 0 | 0 | 0 | 0 | 0 | 0 | 0 | 0 | 0 | 0 | 0 | 0 | 0 | 0 | 0 | 0 | 0 | 0 | 0 | 0 | 0 | 0 | 0 | 0 | 0 | 0
Model | Residential District Heat | GW | Steady Progression | Electricity | Summer 1400hrs | 0 | 0 | 0 | 0 | 0 | 0 | 0 | 0 | 0 | 0 | 0 | 0 | 0 | 0 | 0 | 0 | 0 | 0 | 0 | 0 | 0 | 0 | 0 | 0 | 0 | 0 | 0 | 0 | 0 | 0 | 0 | 0 | 0 | 0 | 0 | 0 | 0 | 0 | 0 | 0 | 0 | 0 | 0 | 0 | 0 | 0
Component | Residential District Heat | GWh | Two Degrees | Electricity | Annual | 0 | 0 | 0 | 0 | 0 | 0 | 0 | 0 | 0 | 0 | 0 | 0 | 221 | 296 | 335 | 393 | 459 | 508 | 592 | 865 | 985 | 1176 | 1370 | 1682 | 1832 | 2093 | 2326 | 2522 | 2807 | 3090 | 3382 | 3679 | 4086 | 4607 | 5135 | 5663 | 6166 | 6609 | 7025 | 7493 | 8064 | 8651 | 9295 | 9997 | 10466 | 11123
Model | Residential District Heat | GW | Two Degrees | Electricity | Peak | 0 | 0 | 0 | 0 | 0 | 0 | 0 | 0 | 0 | 0 | 0 | 0 | 0.1 | 0.1 | 0.1 | 0.1 | 0.1 | 0.1 | 0.1 | 0.2 | 0.2 | 0.3 | 0.3 | 0.4 | 0.4 | 0.5 | 0.5 | 0.6 | 0.7 | 0.7 | 0.8 | 0.9 | 1 | 1.1 | 1.2 | 1.3 | 1.4 | 1.5 | 1.6 | 1.7 | 1.9 | 2 | 2.2 | 2.3 | 2.4 | 2.6
Model | Residential District Heat | GW | Two Degrees | Electricity | Summer 0600hrs | 0 | 0 | 0 | 0 | 0 | 0 | 0 | 0 | 0 | 0 | 0 | 0 | 0 | 0 | 0 | 0 | 0 | 0 | 0 | 0 | 0 | 0 | 0 | 0 | 0.1 | 0.1 | 0.1 | 0.1 | 0.1 | 0.1 | 0.1 | 0.1 | 0.1 | 0.1 | 0.1 | 0.2 | 0.2 | 0.2 | 0.2 | 0.2 | 0.2 | 0.2 | 0.3 | 0.3 | 0.3 | 0.3
Model | Residential District Heat | GW | Two Degrees | Electricity | Summer 1400hrs | 0 | 0 | 0 | 0 | 0 | 0 | 0 | 0 | 0 | 0 | 0 | 0 | 0 | 0 | 0 | 0 | 0 | 0 | 0 | 0 | 0 | 0 | 0 | 0 | 0 | 0.1 | 0.1 | 0.1 | 0.1 | 0.1 | 0.1 | 0.1 | 0.1 | 0.1 | 0.1 | 0.1 | 0.2 | 0.2 | 0.2 | 0.2 | 0.2 | 0.2 | 0.2 | 0.3 | 0.3 | 0.3
Model | Residential Electricity Smart Meters Millions | Number | Community Renewables | Electricity | Annual | [7 empty] | 0.059 | 0.171 | 0.28 | 0.718 | 1.649 | 2.465 | 2.931 | 10.761 | 7.991 | 0.149 | 0.135 | 0.129 | 0.127 | 0.124 | 0.121 | 0.117 | 0.114 | 0.11 | 0.107 | 0 | 0 | 0 | 0 | 0 | 0 | 0 | 0 | 0 | 0 | 0 | 0 | 0 | 0 | 0 | 0 | 0 | 0 | 0 | 0
Model | Residential Electricity Smart Meters Millions | Number | Consumer Evolution | Electricity | Annual | [7 empty] | 0.059 | 0.171 | 0.28 | 0.718 | 1.649 | 2.465 | 2.931 | 3.569 | 4.207 | 4.844 | 5.482 | 1.063 | 0.127 | 0.124 | 0.121 | 0.117 | 0.114 | 0.11 | 0.107 | 0 | 0 | 0 | 0 | 0 | 0 | 0 | 0 | 0 | 0 | 0 | 0 | 0 | 0 | 0 | 0 | 0 | 0 | 0 | 0
Model | Residential Electricity Smart Meters Millions | Number | Steady Progression | Electricity | Annual | [7 empty] | 0.059 | 0.171 | 0.28 | 0.718 | 1.649 | 2.465 | 2.931 | 3.569 | 4.207 | 4.844 | 5.482 | 1.063 | 0.127 | 0.124 | 0.121 | 0.117 | 0.114 | 0.11 | 0.107 | 0 | 0 | 0 | 0 | 0 | 0 | 0 | 0 | 0 | 0 | 0 | 0 | 0 | 0 | 0 | 0 | 0 | 0 | 0 | 0
Model | Residential Electricity Smart Meters Millions | Number | Two Degrees | Electricity | Annual | [7 empty] | 0.059 | 0.171 | 0.28 | 0.718 | 1.649 | 2.465 | 2.931 | 10.761 | 7.991 | 0.149 | 0.135 | 0.129 | 0.127 | 0.124 | 0.121 | 0.117 | 0.114 | 0.11 | 0.107 | 0 | 0 | 0 | 0 | 0 | 0 | 0 | 0 | 0 | 0 | 0 | 0 | 0 | 0 | 0 | 0 | 0 | 0 | 0 | 0
Component | Residential EV Charging | GWh | Community Renewables | Electricity | Annual | 0 | 0 | 0 | 0 | 0 | 2 | 4 | 8 | 14 | 45 | 108 | 109 | 183 | 286 | 553 | 905 | 1378 | 2001 | 2831 | 3935 | 5382 | 7250 | 9625 | 12577 | 16141 | 20277 | 24942 | 29911 | 34902 | 39554 | 43650 | 46985 | 49592 | 51498 | 52899 | 54057 | 54160 | 54111 | 54098 | 54121 | 54160 | 54253 | 54373 | 54572 | 54970 | 55763
Model | Residential EV Charging | GW | Community Renewables | Electricity | Peak | 0 | 0 | 0 | 0 | 0 | 0 | 0 | 0 | 0 | 0 | 0 | 0.1 | 0 | 0.1 | 0.1 | 0.2 | 0.3 | 0.4 | 0.5 | 0.5 | 0.6 | 0.8 | 0.9 | 1.2 | 1.5 | 1.8 | 2.2 | 2.7 | 3.1 | 3.5 | 3.9 | 4.1 | 4.3 | 4.5 | 4.7 | 4.9 | 5.1 | 5.2 | 5.3 | 5.4 | 5.5 | 5.5 | 5.6 | 5.6 | 5.7 | 5.7
Model | Residential EV Charging | GW | Community Renewables | Electricity | Summer 0600hrs | 0 | 0 | 0 | 0 | 0 | 0 | 0 | 0 | 0 | 0 | 0 | 0 | 0 | 0 | 0 | 0 | 0 | 0 | 0 | 0.1 | 0.1 | 0.1 | 0.1 | 0.2 | 0.2 | 0.3 | 0.3 | 0.4 | 0.5 | 0.5 | 0.6 | 0.7 | 0.7 | 0.8 | 0.8 | 0.9 | 0.9 | 0.9 | 1 | 1 | 1 | 1 | 1 | 1 | 1 | 1
Model | Residential EV Charging | GW | Community Renewables | Electricity | Summer 1400hrs | 0 | 0 | 0 | 0 | 0 | 0 | 0 | 0 | 0 | 0 | 0 | 0 | 0 | 0 | 0.1 | 0.1 | 0.1 | 0.2 | 0.3 | 0.4 | 0.5 | 0.7 | 0.9 | 1.2 | 1.5 | 1.9 | 2.3 | 2.8 | 3.3 | 3.8 | 4.3 | 4.7 | 5.1 | 5.4 | 5.7 | 6 | 6.2 | 6.4 | 6.6 | 6.7 | 6.8 | 6.9 | 6.9 | 7 | 7.1 | 7.1
Model | Residential EV Charging | GW | Consumer Evolution | Electricity | Peak | 0 | 0 | 0 | 0 | 0 | 0 | 0 | 0 | 0 | 0 | 0 | 0.1 | 0 | 0.1 | 0.1 | 0.1 | 0.1 | 0.2 | 0.2 | 0.2 | 0.3 | 0.3 | 0.4 | 0.4 | 0.5 | 0.6 | 0.8 | 0.9 | 1 | 1.1 | 1.2 | 1.4 | 1.7 | 2 | 2.3 | 2.7 | 3 | 3.4 | 3.8 | 4.2 | 4.5 | 4.8 | 5.1 | 5.3 | 5.4 | 5.5
Model | Residential EV Charging | GW | Consumer Evolution | Electricity | Summer 0600hrs | 0 | 0 | 0 | 0 | 0 | 0 | 0 | 0 | 0 | 0 | 0 | 0 | 0 | 0 | 0 | 0 | 0 | 0 | 0 | 0 | 0 | 0 | 0 | 0 | 0 | 0.1 | 0.1 | 0.1 | 0.1 | 0.1 | 0.2 | 0.2 | 0.2 | 0.3 | 0.3 | 0.4 | 0.5 | 0.5 | 0.6 | 0.6 | 0.7 | 0.7 | 0.8 | 0.8 | 0.8 | 0.9
Model | Residential EV Charging | GW | Consumer Evolution | Electricity | Summer 1400hrs | 0 | 0 | 0 | 0 | 0 | 0 | 0 | 0 | 0 | 0 | 0 | 0 | 0 | 0 | 0 | 0.1 | 0.1 | 0.1 | 0.1 | 0.1 | 0.1 | 0.2 | 0.2 | 0.3 | 0.3 | 0.4 | 0.5 | 0.6 | 0.7 | 0.9 | 1.1 | 1.4 | 1.7 | 2 | 2.4 | 2.8 | 3.2 | 3.7 | 4.1 | 4.5 | 4.8 | 5.2 | 5.5 | 5.7 | 5.8 | 5.9
Component | Residential EV Charging | GWh | Consumer Evolution | Electricity | Annual | 0 | 0 | 0 | 0 | 0 | 2 | 4 | 8 | 14 | 45 | 108 | 109 | 183 | 286 | 395 | 506 | 636 | 778 | 946 | 1156 | 1420 | 1743 | 2141 | 2640 | 3253 | 4012 | 4962 | 6151 | 7621 | 9417 | 11593 | 14189 | 17227 | 20699 | 24552 | 28695 | 32985 | 37264 | 41354 | 45110 | 48424 | 51250 | 53600 | 55251 | 55354 | 55517
Component | Residential EV Charging | GWh | Five Year Forecast | Electricity | Annual | 2005-01-01: 0; 2006-01-01: 0; 2007-01-01: 0; 2008-01-01: 0; 2009-01-01: 0; 2010-01-01: 2; 2011-01-01: 4; 2012-01-01: 8; 2013-01-01: 14; 2014-01-01: 45; 2015-01-01: 108; 2016-01-01: 109; 2017-01-01: 183; 2018-01-01: 286; 2019-01-01: 473; 2020-01-01: 705; 2021-01-01: 1006; 2022-01-01: 1388; 2023-01-01: 1887
Model | Residential EV Charging | GW | Five Year Forecast | Electricity | Peak | 2005-01-01: 0; 2006-01-01: 0; 2007-01-01: 0; 2008-01-01: 0; 2009-01-01: 0; 2010-01-01: 0; 2011-01-01: 0; 2012-01-01: 0; 2013-01-01: 0; 2014-01-01: 0; 2015-01-01: 0; 2016-01-01: 0.1; 2017-01-01: 0; 2018-01-01: 0.1; 2019-01-01: 0.1; 2020-01-01: 0.2; 2021-01-01: 0.2; 2022-01-01: 0.3; 2023-01-01: 0.4
Model | Residential EV Charging | GW | Five Year Forecast | Electricity | Summer 0600hrs | 2005-01-01: 0; 2006-01-01: 0; 2007-01-01: 0; 2008-01-01: 0; 2009-01-01: 0; 2010-01-01: 0; 2011-01-01: 0; 2012-01-01: 0; 2013-01-01: 0; 2014-01-01: 0; 2015-01-01: 0; 2016-01-01: 0; 2017-01-01: 0; 2018-01-01: 0; 2019-01-01: 0; 2020-01-01: 0; 2021-01-01: 0; 2022-01-01: 0; 2023-01-01: 0
Model | Residential EV Charging | GW | Five Year Forecast | Electricity | Summer 1400hrs | 2005-01-01: 0; 2006-01-01: 0; 2007-01-01: 0; 2008-01-01: 0; 2009-01-01: 0; 2010-01-01: 0; 2011-01-01: 0; 2012-01-01: 0; 2013-01-01: 0; 2014-01-01: 0; 2015-01-01: 0; 2016-01-01: 0; 2017-01-01: 0; 2018-01-01: 0; 2019-01-01: 0; 2020-01-01: 0.1; 2021-01-01: 0.1; 2022-01-01: 0.1; 2023-01-01: 0.2
Component | Residential EV Charging | GWh | Steady Progression | Electricity | Annual | 0 | 0 | 0 | 0 | 0 | 2 | 4 | 8 | 14 | 45 | 108 | 109 | 183 | 286 | 395 | 506 | 636 | 778 | 946 | 1156 | 1420 | 1743 | 2141 | 2640 | 3253 | 4012 | 4962 | 6151 | 7621 | 9417 | 11593 | 14189 | 17227 | 20699 | 24552 | 28695 | 32985 | 37264 | 41354 | 45110 | 48424 | 51250 | 53600 | 55251 | 55354 | 55517
Model | Residential EV Charging | GW | Steady Progression | Electricity | Peak | 0 | 0 | 0 | 0 | 0 | 0 | 0 | 0 | 0 | 0 | 0 | 0.1 | 0 | 0.1 | 0.1 | 0.1 | 0.1 | 0.1 | 0.2 | 0.2 | 0.2 | 0.3 | 0.3 | 0.4 | 0.5 | 0.6 | 0.8 | 0.9 | 1.1 | 1.3 | 1.4 | 1.6 | 1.8 | 2 | 2.3 | 2.6 | 2.9 | 3.3 | 3.6 | 4 | 4.3 | 4.5 | 4.7 | 4.9 | 5 | 5.1
Model | Residential EV Charging | GW | Steady Progression | Electricity | Summer 0600hrs | 0 | 0 | 0 | 0 | 0 | 0 | 0 | 0 | 0 | 0 | 0 | 0 | 0 | 0 | 0 | 0 | 0 | 0 | 0 | 0 | 0 | 0 | 0 | 0 | 0 | 0 | 0.1 | 0.1 | 0.1 | 0.1 | 0.1 | 0.2 | 0.2 | 0.2 | 0.3 | 0.3 | 0.3 | 0.4 | 0.4 | 0.5 | 0.5 | 0.5 | 0.6 | 0.6 | 0.6 | 0.6
Model | Residential EV Charging | GW | Steady Progression | Electricity | Summer 1400hrs | 0 | 0 | 0 | 0 | 0 | 0 | 0 | 0 | 0 | 0 | 0 | 0 | 0 | 0 | 0 | 0 | 0 | 0.1 | 0.1 | 0.1 | 0.1 | 0.1 | 0.2 | 0.2 | 0.2 | 0.3 | 0.4 | 0.5 | 0.6 | 0.7 | 0.9 | 1.1 | 1.3 | 1.5 | 1.8 | 2.1 | 2.4 | 2.7 | 3 | 3.2 | 3.5 | 3.7 | 3.9 | 4.1 | 4.1 | 4.2
Component | Residential EV Charging | GWh | Two Degrees | Electricity | Annual | 0 | 0 | 0 | 0 | 0 | 2 | 4 | 8 | 14 | 45 | 108 | 109 | 183 | 286 | 551 | 902 | 1373 | 1995 | 2822 | 3923 | 5366 | 7230 | 9601 | 12548 | 16105 | 20236 | 24895 | 29858 | 34846 | 39499 | 43599 | 46941 | 49558 | 51476 | 52889 | 54049 | 54281 | 54245 | 54244 | 54277 | 54329 | 54429 | 54560 | 54760 | 54995 | 55419
Model | Residential EV Charging | GW | Two Degrees | Electricity | Peak | 0 | 0 | 0 | 0 | 0 | 0 | 0 | 0 | 0 | 0 | 0 | 0.1 | 0 | 0.1 | 0.1 | 0.1 | 0.2 | 0.2 | 0.3 | 0.4 | 0.6 | 0.7 | 1 | 1.3 | 1.6 | 2 | 2.4 | 2.7 | 3 | 3.2 | 3.4 | 3.5 | 3.5 | 3.5 | 3.5 | 3.6 | 3.7 | 3.7 | 3.8 | 3.9 | 4 | 4.1 | 4.1 | 4.2 | 4.2 | 4.2
Model | Residential EV Charging | GW | Two Degrees | Electricity | Summer 0600hrs | 0 | 0 | 0 | 0 | 0 | 0 | 0 | 0 | 0 | 0 | 0 | 0 | 0 | 0 | 0 | 0 | 0 | 0 | 0 | 0 | 0 | 0.1 | 0.1 | 0.1 | 0.1 | 0.1 | 0.2 | 0.2 | 0.3 | 0.3 | 0.3 | 0.4 | 0.4 | 0.4 | 0.4 | 0.4 | 0.5 | 0.5 | 0.5 | 0.5 | 0.5 | 0.5 | 0.5 | 0.5 | 0.6 | 0.6
Model | Residential EV Charging | GW | Two Degrees | Electricity | Summer 1400hrs | 0 | 0 | 0 | 0 | 0 | 0 | 0 | 0 | 0 | 0 | 0 | 0 | 0 | 0 | 0 | 0 | 0.1 | 0.1 | 0.1 | 0.2 | 0.3 | 0.4 | 0.5 | 0.6 | 0.8 | 1 | 1.2 | 1.5 | 1.8 | 2 | 2.2 | 2.5 | 2.6 | 2.8 | 3 | 3.1 | 3.2 | 3.3 | 3.4 | 3.5 | 3.6 | 3.7 | 3.7 | 3.8 | 3.8 | 3.8
Component | Residential Heat Pumps | GWh | Community Renewables | Electricity | Annual | 0 | 0 | 0 | 0 | 0 | 0 | 0 | 0 | 0 | 0 | 0 | 0 | 765 | 917 | 1425 | 1578 | 1736 | 1906 | 2093 | 2611 | 4689 | 6561 | 9437 | 12032 | 14231 | 17564 | 21022 | 24080 | 26815 | 29084 | 31074 | 32823 | 34337 | 35704 | 38048 | 40382 | 42307 | 43940 | 45288 | 46386 | 46998 | 47321 | 47465 | 47276 | 47016 | 46664
Model | Residential Heat Pumps | GW | Community Renewables | Electricity | Peak | 0 | 0 | 0 | 0 | 0 | 0 | 0 | 0 | 0 | 0 | 0 | 0 | 0 | 0.3 | 0.4 | 0.5 | 0.5 | 0.5 | 0.5 | 0.7 | 1.2 | 1.6 | 2.3 | 2.9 | 3.3 | 3.9 | 4.6 | 5.1 | 5.5 | 5.9 | 6.1 | 6.3 | 6.4 | 6.5 | 6.7 | 6.9 | 7.2 | 7.4 | 7.6 | 7.8 | 7.9 | 7.9 | 7.9 | 7.8 | 7.7 | 7.7
Model | Residential Heat Pumps | GW | Community Renewables | Electricity | Summer 0600hrs | 0 | 0 | 0 | 0 | 0 | 0 | 0 | 0 | 0 | 0 | 0 | 0 | 0 | 0 | 0 | 0.1 | 0.1 | 0.1 | 0.1 | 0.1 | 0.2 | 0.2 | 0.3 | 0.4 | 0.5 | 0.6 | 0.7 | 0.8 | 0.9 | 1 | 1.1 | 1.1 | 1.2 | 1.2 | 1.3 | 1.4 | 1.4 | 1.5 | 1.5 | 1.6 | 1.6 | 1.6 | 1.6 | 1.6 | 1.6 | 1.6
Model | Residential Heat Pumps | GW | Community Renewables | Electricity | Summer 1400hrs | 0 | 0 | 0 | 0 | 0 | 0 | 0 | 0 | 0 | 0 | 0 | 0 | 0 | 0 | 0 | 0 | 0.1 | 0.1 | 0.1 | 0.1 | 0.1 | 0.2 | 0.3 | 0.4 | 0.4 | 0.6 | 0.7 | 0.8 | 0.8 | 0.9 | 1 | 1 | 1.1 | 1.1 | 1.2 | 1.3 | 1.3 | 1.4 | 1.4 | 1.5 | 1.5 | 1.5 | 1.5 | 1.5 | 1.5 | 1.5
Model | Residential Heat Pumps | GW | Consumer Evolution | Electricity | Peak | 0 | 0 | 0 | 0 | 0 | 0 | 0 | 0 | 0 | 0 | 0 | 0 | 0 | 0.3 | 0.3 | 0.3 | 0.3 | 0.4 | 0.4 | 0.4 | 0.4 | 0.4 | 0.4 | 0.5 | 0.5 | 0.6 | 0.7 | 0.9 | 1 | 1.2 | 1.3 | 1.5 | 1.6 | 1.7 | 1.8 | 2 | 2.1 | 2.2 | 2.2 | 2.3 | 2.4 | 2.5 | 2.5 | 2.6 | 2.6 | 2.7
Model | Residential Heat Pumps | GW | Consumer Evolution | Electricity | Summer 0600hrs | 0 | 0 | 0 | 0 | 0 | 0 | 0 | 0 | 0 | 0 | 0 | 0 | 0 | 0 | 0 | 0 | 0 | 0 | 0 | 0 | 0.1 | 0.1 | 0.1 | 0.1 | 0.1 | 0.1 | 0.1 | 0.2 | 0.2 | 0.2 | 0.2 | 0.3 | 0.3 | 0.3 | 0.3 | 0.4 | 0.4 | 0.4 | 0.5 | 0.5 | 0.5 | 0.6 | 0.6 | 0.6 | 0.7 | 0.7
Model | Residential Heat Pumps | GW | Consumer Evolution | Electricity | Summer 1400hrs | 0 | 0 | 0 | 0 | 0 | 0 | 0 | 0 | 0 | 0 | 0 | 0 | 0 | 0 | 0 | 0 | 0 | 0 | 0 | 0 | 0 | 0 | 0.1 | 0.1 | 0.1 | 0.1 | 0.1 | 0.1 | 0.2 | 0.2 | 0.2 | 0.2 | 0.3 | 0.3 | 0.3 | 0.3 | 0.4 | 0.4 | 0.4 | 0.5 | 0.5 | 0.5 | 0.6 | 0.6 | 0.6 | 0.6
Component | Residential Heat Pumps | GWh | Consumer Evolution | Electricity | Annual | 0 | 0 | 0 | 0 | 0 | 0 | 0 | 0 | 0 | 0 | 0 | 0 | 765 | 917 | 953 | 1143 | 1204 | 1273 | 1355 | 1430 | 1492 | 1544 | 1676 | 1973 | 2242 | 2587 | 3652 | 4642 | 5539 | 6385 | 7154 | 7855 | 8484 | 9221 | 10051 | 10788 | 11844 | 13009 | 14043 | 14958 | 15751 | 16927 | 17960 | 18865 | 19613 | 20261
Component | Residential Heat Pumps | GWh | Five Year Forecast | Electricity | Annual | 2005-01-01: 0; 2006-01-01: 0; 2007-01-01: 0; 2008-01-01: 0; 2009-01-01: 0; 2010-01-01: 0; 2011-01-01: 0; 2012-01-01: 0; 2013-01-01: 0; 2014-01-01: 0; 2015-01-01: 0; 2016-01-01: 0; 2017-01-01: 765; 2018-01-01: 917; 2019-01-01: 936; 2020-01-01: 1011; 2021-01-01: 1107; 2022-01-01: 1201; 2023-01-01: 1293
Model | Residential Heat Pumps | GW | Five Year Forecast | Electricity | Peak | 2005-01-01: 0; 2006-01-01: 0; 2007-01-01: 0; 2008-01-01: 0; 2009-01-01: 0; 2010-01-01: 0; 2011-01-01: 0; 2012-01-01: 0; 2013-01-01: 0; 2014-01-01: 0; 2015-01-01: 0; 2016-01-01: 0; 2017-01-01: 0; 2018-01-01: 0.3; 2019-01-01: 0.3; 2020-01-01: 0.3; 2021-01-01: 0.3; 2022-01-01: 0.3; 2023-01-01: 0.3
Model | Residential Heat Pumps | GW | Five Year Forecast | Electricity | Summer 0600hrs | 2005-01-01: 0; 2006-01-01: 0; 2007-01-01: 0; 2008-01-01: 0; 2009-01-01: 0; 2010-01-01: 0; 2011-01-01: 0; 2012-01-01: 0; 2013-01-01: 0; 2014-01-01: 0; 2015-01-01: 0; 2016-01-01: 0; 2017-01-01: 0; 2018-01-01: 0; 2019-01-01: 0; 2020-01-01: 0; 2021-01-01: 0; 2022-01-01: 0; 2023-01-01: 0
Model | Residential Heat Pumps | GW | Five Year Forecast | Electricity | Summer 1400hrs | 2005-01-01: 0; 2006-01-01: 0; 2007-01-01: 0; 2008-01-01: 0; 2009-01-01: 0; 2010-01-01: 0; 2011-01-01: 0; 2012-01-01: 0; 2013-01-01: 0; 2014-01-01: 0; 2015-01-01: 0; 2016-01-01: 0; 2017-01-01: 0; 2018-01-01: 0; 2019-01-01: 0; 2020-01-01: 0; 2021-01-01: 0; 2022-01-01: 0; 2023-01-01: 0
Component | Residential Heat Pumps | GWh | Steady Progression | Electricity | Annual | 0 | 0 | 0 | 0 | 0 | 0 | 0 | 0 | 0 | 0 | 0 | 0 | 765 | 917 | 933 | 1009 | 1080 | 1147 | 1208 | 1270 | 1326 | 1384 | 1507 | 1649 | 1785 | 1912 | 2105 | 2503 | 2865 | 3186 | 3495 | 3778 | 4038 | 4269 | 4477 | 4669 | 4917 | 5141 | 5342 | 5522 | 5679 | 5928 | 6150 | 6347 | 6522 | 6677
Model | Residential Heat Pumps | GW | Steady Progression | Electricity | Peak | 0 | 0 | 0 | 0 | 0 | 0 | 0 | 0 | 0 | 0 | 0 | 0 | 0 | 0.3 | 0.3 | 0.3 | 0.3 | 0.3 | 0.3 | 0.3 | 0.3 | 0.4 | 0.4 | 0.4 | 0.4 | 0.5 | 0.5 | 0.6 | 0.6 | 0.7 | 0.7 | 0.8 | 0.8 | 0.9 | 0.9 | 0.9 | 1 | 1 | 1 | 1.1 | 1.1 | 1.1 | 1.2 | 1.2 | 1.2 | 1.3
Model | Residential Heat Pumps | GW | Steady Progression | Electricity | Summer 0600hrs | 0 | 0 | 0 | 0 | 0 | 0 | 0 | 0 | 0 | 0 | 0 | 0 | 0 | 0 | 0 | 0 | 0 | 0 | 0 | 0 | 0 | 0 | 0.1 | 0.1 | 0.1 | 0.1 | 0.1 | 0.1 | 0.1 | 0.1 | 0.1 | 0.1 | 0.1 | 0.1 | 0.2 | 0.2 | 0.2 | 0.2 | 0.2 | 0.2 | 0.2 | 0.2 | 0.2 | 0.2 | 0.2 | 0.2
Model | Residential Heat Pumps | GW | Steady Progression | Electricity | Summer 1400hrs | 0 | 0 | 0 | 0 | 0 | 0 | 0 | 0 | 0 | 0 | 0 | 0 | 0 | 0 | 0 | 0 | 0 | 0 | 0 | 0 | 0 | 0 | 0 | 0.1 | 0.1 | 0.1 | 0.1 | 0.1 | 0.1 | 0.1 | 0.1 | 0.1 | 0.1 | 0.1 | 0.1 | 0.1 | 0.2 | 0.2 | 0.2 | 0.2 | 0.2 | 0.2 | 0.2 | 0.2 | 0.2 | 0.2
Component | Residential Heat Pumps | GWh | Two Degrees | Electricity | Annual | 0 | 0 | 0 | 0 | 0 | 0 | 0 | 0 | 0 | 0 | 0 | 0 | 765 | 917 | 1066 | 1253 | 1520 | 1675 | 1810 | 2454 | 3022 | 4787 | 7519 | 10166 | 12338 | 14294 | 15963 | 18043 | 19862 | 21480 | 23250 | 24846 | 25914 | 26339 | 27719 | 28941 | 29115 | 30267 | 30103 | 29799 | 28944 | 27964 | 27742 | 27373 | 26860 | 26789
Model | Residential Heat Pumps | GW | Two Degrees | Electricity | Peak | 0 | 0 | 0 | 0 | 0 | 0 | 0 | 0 | 0 | 0 | 0 | 0 | 0 | 0.3 | 0.3 | 0.4 | 0.4 | 0.4 | 0.5 | 0.6 | 0.7 | 1.1 | 1.8 | 2.4 | 2.9 | 3.3 | 3.6 | 4 | 4.4 | 4.7 | 5.1 | 5.4 | 5.5 | 5.6 | 5.6 | 5.6 | 5.6 | 5.7 | 5.7 | 5.6 | 5.5 | 5.3 | 5.3 | 5.2 | 5.1 | 5
Model | Residential Heat Pumps | GW | Two Degrees | Electricity | Summer 0600hrs | 0 | 0 | 0 | 0 | 0 | 0 | 0 | 0 | 0 | 0 | 0 | 0 | 0 | 0 | 0 | 0 | 0.1 | 0.1 | 0.1 | 0.1 | 0.1 | 0.2 | 0.3 | 0.3 | 0.4 | 0.5 | 0.5 | 0.6 | 0.7 | 0.7 | 0.8 | 0.8 | 0.9 | 0.9 | 0.9 | 1 | 1 | 1 | 1 | 1 | 1 | 1 | 0.9 | 0.9 | 0.9 | 0.9
Model | Residential Heat Pumps | GW | Two Degrees | Electricity | Summer 1400hrs | 0 | 0 | 0 | 0 | 0 | 0 | 0 | 0 | 0 | 0 | 0 | 0 | 0 | 0 | 0 | 0 | 0 | 0.1 | 0.1 | 0.1 | 0.1 | 0.2 | 0.2 | 0.3 | 0.4 | 0.4 | 0.5 | 0.6 | 0.6 | 0.7 | 0.7 | 0.8 | 0.8 | 0.8 | 0.9 | 0.9 | 0.9 | 1 | 0.9 | 0.9 | 0.9 | 0.9 | 0.9 | 0.9 | 0.8 | 0.8
Component | Residential Light | GWh | Community Renewables | Electricity | Annual | 15387 | 13675 | 14579 | 14467 | 14026 | 13326 | 13963 | 13081 | 12405 | 12341 | 11985 | 10980 | 10430 | 9407 | 9161 | 8830 | 8172 | 7507 | 6840 | 6156 | 4776 | 2742 | 2199 | 1611 | 1385 | 1251 | 1190 | 1170 | 1208 | 1247 | 1288 | 1329 | 1373 | 1417 | 1462 | 1510 | 1559 | 1608 | 1660 | 1713 | 1768 | 1825 | 1882 | 1943 | 2004 | 2058
Component | Residential Light | GWh | Consumer Evolution | Electricity | Annual | 15387 | 13675 | 14579 | 14467 | 14026 | 13326 | 13963 | 13081 | 12405 | 12341 | 11985 | 10980 | 10430 | 9407 | 9118 | 8840 | 8752 | 8639 | 8504 | 8348 | 8170 | 8009 | 7950 | 7939 | 7926 | 7916 | 7903 | 7886 | 7866 | 7841 | 7812 | 7780 | 7744 | 7705 | 7662 | 7616 | 7567 | 7514 | 7457 | 7398 | 7334 | 7267 | 7196 | 7121 | 7042 | 6928
Component | Residential Light | GWh | Five Year Forecast | Electricity | Annual | 2005-01-01: 15387; 2006-01-01: 13675; 2007-01-01: 14579; 2008-01-01: 14467; 2009-01-01: 14026; 2010-01-01: 13326; 2011-01-01: 13963; 2012-01-01: 13081; 2013-01-01: 12405; 2014-01-01: 12341; 2015-01-01: 11985; 2016-01-01: 10980; 2017-01-01: 10430; 2018-01-01: 9407; 2019-01-01: 9209; 2020-01-01: 9007; 2021-01-01: 8349; 2022-01-01: 7644; 2023-01-01: 6929
Component | Residential Light | GWh | Steady Progression | Electricity | Annual | 15387 | 13675 | 14579 | 14467 | 14026 | 13326 | 13963 | 13081 | 12405 | 12341 | 11985 | 10980 | 10430 | 9407 | 9168 | 9034 | 9001 | 8944 | 8863 | 8760 | 8633 | 8522 | 8511 | 8547 | 8580 | 8612 | 8641 | 8663 | 8681 | 8692 | 8697 | 8697 | 8692 | 8681 | 8666 | 8646 | 8619 | 8588 | 8552 | 8509 | 8461 | 8408 | 8349 | 8284 | 8214 | 8100
Component | Residential Light | GWh | Two Degrees | Electricity | Annual | 15387 | 13675 | 14579 | 14467 | 14026 | 13326 | 13963 | 13081 | 12405 | 12341 | 11985 | 10980 | 10430 | 9407 | 9161 | 8830 | 8172 | 7507 | 6840 | 6156 | 4776 | 2742 | 2199 | 1611 | 1385 | 1251 | 1190 | 1170 | 1208 | 1247 | 1288 | 1329 | 1373 | 1417 | 1462 | 1510 | 1559 | 1608 | 1660 | 1713 | 1768 | 1825 | 1882 | 1943 | 2004 | 2058
Model | Residential Light Demand (Unscaled) | GWh | Community Renewables | Electricity | Annual | 0 | 13799 | 14562 | 14954 | 14450 | 14159 | 14330 | 14385 | 13747 | 12950 | 12173 | 11620 | 11203 | 10133 | 9852 | 9634 | 8931 | 8230 | 7492 | 6846 | 5895 | 3072 | 2566 | 1797 | 1528 | 1357 | 1284 | 1239 | 1280 | 1321 | 1364 | 1408 | 1454 | 1501 | 1549 | 1599 | 1651 | 1704 | 1758 | 1815 | 1873 | 1933 | 1994 | 2058 | 2123 | 2191 | 2222
Model | Residential Light Demand (Unscaled) | GWh | Consumer Evolution | Electricity | Annual | 0 | 13799 | 14562 | 14954 | 14450 | 14159 | 14330 | 14385 | 13747 | 12950 | 12173 | 11620 | 11203 | 10133 | 9852 | 9473 | 9386 | 9272 | 9134 | 8974 | 8790 | 8583 | 8500 | 8490 | 8475 | 8464 | 8452 | 8435 | 8414 | 8389 | 8359 | 8326 | 8288 | 8247 | 8203 | 8155 | 8103 | 8048 | 7988 | 7926 | 7859 | 7788 | 7713 | 7634 | 7551 | 7464 | 7252
Model | Residential Light Demand (Unscaled) | GWh | Five Year Forecast | Electricity | Annual | 2005-01-01: 0; 2006-01-01: 13799; 2007-01-01: 14562; 2008-01-01: 14954; 2009-01-01: 14450; 2010-01-01: 14159; 2011-01-01: 14330; 2012-01-01: 14385; 2013-01-01: 13747; 2014-01-01: 12950; 2015-01-01: 12173; 2016-01-01: 11620; 2017-01-01: 11203; 2018-01-01: 10133; 2019-01-01: 9852; 2020-01-01: 9819; 2021-01-01: 9131; 2022-01-01: 8390; 2023-01-01: 7603; 2024-01-01: 6898
Model | Residential Light Demand (Unscaled) | GWh | Steady Progression | Electricity | Annual | 0 | 13799 | 14562 | 14954 | 14450 | 14159 | 14330 | 14385 | 13747 | 12950 | 12173 | 11620 | 11203 | 10133 | 9852 | 9663 | 9636 | 9582 | 9502 | 9399 | 9270 | 9117 | 9085 | 9126 | 9160 | 9196 | 9228 | 9254 | 9274 | 9288 | 9295 | 9297 | 9293 | 9283 | 9268 | 9248 | 9221 | 9190 | 9152 | 9109 | 9059 | 9004 | 8943 | 8875 | 8801 | 8722 | 8493
Model | Residential Light Demand (Unscaled) | GWh | Two Degrees | Electricity | Annual | 0 | 13799 | 14562 | 14954 | 14450 | 14159 | 14330 | 14385 | 13747 | 12950 | 12173 | 11620 | 11203 | 10133 | 9852 | 9634 | 8931 | 8230 | 7492 | 6846 | 5895 | 3072 | 2566 | 1797 | 1528 | 1357 | 1284 | 1239 | 1280 | 1321 | 1364 | 1408 | 1454 | 1501 | 1549 | 1599 | 1651 | 1704 | 1758 | 1815 | 1873 | 1933 | 1994 | 2058 | 2123 | 2191 | 2222
Model | Residential Peak Demand: Smart and TOUT effects (Non EV) | % | Community Renewables | Electricity | Peak | [7 empty] | 0% | 0% | 0% | 0% | 0% | 0% | 0% | 0% | -0.2% | -0.5% | -1% | -1.8% | -2.7% | -3.5% | -4.2% | -4.7% | -5.3% | -5.9% | -6.3% | -6.8% | -7.3% | -8.1% | -8.8% | -9.4% | -9.9% | -10.5% | -11.2% | -11.9% | -12.5% | -13% | -13.2% | -13.3% | -13.4% | -13.4% | -13.4% | -13.4% | -13.4% | -13.4% | -13.4%
Model | Residential Peak Demand: Smart and TOUT effects (Non EV) | % | Consumer Evolution | Electricity | Peak | [7 empty] | 0% | 0% | 0% | 0% | 0% | 0% | 0% | 0% | 0% | -0.1% | -0.1% | -0.3% | -0.6% | -0.8% | -1.1% | -1.6% | -2% | -2.4% | -2.7% | -2.9% | -3.2% | -3.4% | -3.7% | -3.9% | -4.2% | -4.4% | -4.7% | -5% | -5.2% | -5.3% | -5.4% | -5.4% | -5.4% | -5.4% | -5.4% | -5.5% | -5.5% | -5.5% | -5.5%
Model | Residential Peak Demand: Smart and TOUT effects (Non EV) | % | Five Year Forecast | Electricity | Peak | 2012-01-01: 0%; 2013-01-01: 0%; 2014-01-01: 0%; 2015-01-01: 0%; 2016-01-01: 0%; 2017-01-01: 0%; 2018-01-01: 0%; 2019-01-01: 0%; 2020-01-01: 0%; 2021-01-01: 0%; 2022-01-01: -0.1%; 2023-01-01: -0.2%
Model | Residential Peak Demand: Smart and TOUT effects (Non EV) | % | Steady Progression | Electricity | Peak | [7 empty] | 0% | 0% | 0% | 0% | 0% | 0% | 0% | 0% | 0% | 0% | 0% | -0.1% | -0.1% | -0.2% | -0.5% | -0.8% | -1.1% | -1.4% | -1.6% | -1.8% | -2% | -2.3% | -2.5% | -2.7% | -2.8% | -3% | -3.2% | -3.3% | -3.5% | -3.7% | -3.9% | -4% | -4.2% | -4.3% | -4.3% | -4.3% | -4.3% | -4.3% | -4.3%
Model | Residential Peak Demand: Smart and TOUT effects (Non EV) | % | Two Degrees | Electricity | Peak | [7 empty] | 0% | 0% | 0% | 0% | 0% | 0% | 0% | 0% | -0.1% | -0.2% | -0.4% | -0.8% | -1.4% | -2.2% | -3.1% | -3.7% | -4.2% | -4.5% | -4.9% | -5.3% | -5.8% | -6.3% | -6.8% | -7.2% | -7.7% | -8.4% | -9.2% | -9.9% | -10.4% | -10.9% | -11.1% | -11.2% | -11.3% | -11.4% | -11.4% | -11.4% | -11.5% | -11.5% | -11.5%
Component | Residential Resistive Heat | GWh | Community Renewables | Electricity | Annual | 18196 | 18509 | 18370 | 21807 | 27044 | 25266 | 20515 | 21871 | 24777 | 24041 | 25309 | 25471 | 28755 | 29588 | 29401 | 29189 | 28976 | 28744 | 28523 | 28142 | 27777 | 27442 | 26989 | 26564 | 26150 | 25552 | 24385 | 23327 | 22253 | 21291 | 20385 | 19531 | 18782 | 18020 | 17317 | 16198 | 15175 | 14226 | 13331 | 12455 | 11766 | 11157 | 10585 | 10048 | 9543 | 9069
Component | Residential Resistive Heat | GWh | Consumer Evolution | Electricity | Annual | 18196 | 18509 | 18370 | 21807 | 27044 | 25266 | 20515 | 21871 | 24777 | 24041 | 25309 | 25471 | 28755 | 29588 | 29628 | 29608 | 29627 | 29625 | 29621 | 29605 | 29586 | 29570 | 29522 | 29475 | 29428 | 29301 | 28954 | 28638 | 28326 | 28031 | 27749 | 27481 | 27334 | 27086 | 26850 | 26632 | 26422 | 26205 | 26016 | 25821 | 25635 | 25462 | 25297 | 25136 | 24979 | 24831
Component | Residential Resistive Heat | GWh | Five Year Forecast | Electricity | Annual | 2005-01-01: 18196; 2006-01-01: 18509; 2007-01-01: 18370; 2008-01-01: 21807; 2009-01-01: 27044; 2010-01-01: 25266; 2011-01-01: 20515; 2012-01-01: 21871; 2013-01-01: 24777; 2014-01-01: 24041; 2015-01-01: 25309; 2016-01-01: 25471; 2017-01-01: 28755; 2018-01-01: 29588; 2019-01-01: 29662; 2020-01-01: 29728; 2021-01-01: 29786; 2022-01-01: 29821; 2023-01-01: 29856
Component | Residential Resistive Heat | GWh | Steady Progression | Electricity | Annual | 18196 | 18509 | 18370 | 21807 | 27044 | 25266 | 20515 | 21871 | 24777 | 24041 | 25309 | 25471 | 28755 | 29588 | 29683 | 29807 | 29921 | 30012 | 30099 | 30160 | 30218 | 30270 | 30294 | 30317 | 30341 | 30358 | 30274 | 30198 | 30119 | 30043 | 29969 | 29898 | 29965 | 29902 | 29839 | 29782 | 29720 | 29647 | 29597 | 29531 | 29467 | 29425 | 29357 | 29299 | 29238 | 29186
Component | Residential Resistive Heat | GWh | Two Degrees | Electricity | Annual | 18196 | 18509 | 18370 | 21807 | 27044 | 25266 | 20515 | 21871 | 24777 | 24041 | 25309 | 25471 | 28755 | 29588 | 29558 | 29446 | 29333 | 29194 | 29064 | 28916 | 28718 | 28275 | 27639 | 27069 | 26567 | 26017 | 25496 | 24765 | 24066 | 23217 | 22310 | 21261 | 20095 | 19253 | 18369 | 17117 | 16398 | 15074 | 14081 | 13018 | 12171 | 11657 | 10887 | 10185 | 9731 | 9386
Component | Residential Resistive Hot Water | GWh | Community Renewables | Electricity | Annual | 11708 | 12331 | 11092 | 8307 | 7637 | 6836 | 8570 | 8252 | 4802 | 4659 | 4905 | 4199 | 2802 | 2692 | 2709 | 2731 | 2751 | 2768 | 2783 | 2784 | 2786 | 2788 | 2775 | 2765 | 2755 | 2724 | 2614 | 2517 | 2418 | 2330 | 2248 | 2170 | 2108 | 2039 | 1977 | 1862 | 1758 | 1662 | 1572 | 1481 | 1404 | 1333 | 1266 | 1203 | 1144 | 1088
Component | Residential Resistive Hot Water | GWh | Consumer Evolution | Electricity | Annual | 11708 | 12331 | 11092 | 8307 | 7637 | 6836 | 8570 | 8252 | 4802 | 4659 | 4905 | 4199 | 2802 | 2692 | 2725 | 2751 | 2779 | 2803 | 2826 | 2848 | 2868 | 2888 | 2904 | 2920 | 2935 | 2942 | 2919 | 2899 | 2879 | 2861 | 2844 | 2828 | 2832 | 2818 | 2804 | 2793 | 2782 | 2769 | 2760 | 2751 | 2742 | 2735 | 2727 | 2719 | 2711 | 2705
Component | Residential Resistive Hot Water | GWh | Five Year Forecast | Electricity | Annual | 2005-01-01: 11708; 2006-01-01: 12331; 2007-01-01: 11092; 2008-01-01: 8307; 2009-01-01: 7637; 2010-01-01: 6836; 2011-01-01: 8570; 2012-01-01: 8252; 2013-01-01: 4802; 2014-01-01: 4659; 2015-01-01: 4905; 2016-01-01: 4199; 2017-01-01: 2802; 2018-01-01: 2692; 2019-01-01: 2728; 2020-01-01: 2759; 2021-01-01: 2788; 2022-01-01: 2814; 2023-01-01: 2839
Component | Residential Resistive Hot Water | GWh | Steady Progression | Electricity | Annual | 11708 | 12331 | 11092 | 8307 | 7637 | 6836 | 8570 | 8252 | 4802 | 4659 | 4905 | 4199 | 2802 | 2692 | 2729 | 2763 | 2795 | 2823 | 2850 | 2874 | 2898 | 2921 | 2941 | 2960 | 2978 | 2996 | 2998 | 3000 | 3002 | 3005 | 3007 | 3009 | 3035 | 3038 | 3041 | 3045 | 3047 | 3047 | 3052 | 3054 | 3056 | 3062 | 3064 | 3065 | 3067 | 3069
Component | Residential Resistive Hot Water | GWh | Two Degrees | Electricity | Annual | 11708 | 12331 | 11092 | 8307 | 7637 | 6836 | 8570 | 8252 | 4802 | 4659 | 4905 | 4199 | 2802 | 2692 | 2720 | 2743 | 2766 | 2784 | 2801 | 2816 | 2825 | 2803 | 2757 | 2720 | 2689 | 2652 | 2616 | 2553 | 2494 | 2419 | 2335 | 2237 | 2126 | 2050 | 1968 | 1845 | 1780 | 1647 | 1548 | 1441 | 1358 | 1311 | 1233 | 1162 | 1120 | 1088
Model | Residential Thermal Storage - % demand Shaved at Peak | % | Community Renewables | Electricity | Peak | [8 empty] | 10% | 10% | 10% | 10% | 10% | 10% | 10% | 10% | 10% | 10% | 10% | 10% | 10% | 16% | 22% | 28% | 34% | 40% | 46% | 52% | 58% | 64% | 70% | 76% | 82% | 88% | 94% | 100% | 100% | 100% | 100% | 100% | 100% | 100% | 100% | 100% | 100% | 100%
Model | Residential Thermal Storage - % demand Shaved at Peak | % | Consumer Evolution | Electricity | Peak | bar: 2013-01-01 to 2050-01-01
Model | Residential Thermal Storage - % demand Shaved at Peak | % | Five Year Forecast | Electricity | Peak | bar: 2013-01-01 to 2023-01-01
Model | Residential Thermal Storage - % demand Shaved at Peak | % | Steady Progression | Electricity | Peak | bar: 2013-01-01 to 2050-01-01
Model | Residential Thermal Storage - % demand Shaved at Peak | % | Two Degrees | Electricity | Peak | [8 empty] | 10% | 10% | 10% | 10% | 10% | 10% | 10% | 10% | 10% | 10% | 10% | 10% | 10% | 16% | 22% | 28% | 34% | 40% | 46% | 52% | 58% | 64% | 70% | 76% | 82% | 88% | 94% | 100% | 100% | 100% | 100% | 100% | 100% | 100% | 100% | 100% | 100% | 100%
Assumption | Residential Thermal Storage - Adoption Rate | % | Community Renewables | Electricity | Peak | [8 empty] | 25% | 25% | 25% | 25% | 25% | 25% | 25% | 25% | 25% | 25% | 25% | 25% | 25% | 25% | 25% | 25% | 25% | 25% | 25% | 25% | 25% | 25% | 25% | 25% | 25% | 25% | 25% | 25% | 25% | 25% | 25% | 25% | 25% | 25% | 25% | 25% | 25% | 25%
Assumption | Residential Thermal Storage - Adoption Rate | % | Consumer Evolution | Electricity | Peak | bar: 2013-01-01 to 2050-01-01
Assumption | Residential Thermal Storage - Adoption Rate | % | Five Year Forecast | Electricity | Peak | bar: 2013-01-01 to 2023-01-01
Assumption | Residential Thermal Storage - Adoption Rate | % | Steady Progression | Electricity | Peak | bar: 2013-01-01 to 2050-01-01
Assumption | Residential Thermal Storage - Adoption Rate | % | Two Degrees | Electricity | Peak | [8 empty] | 25% | 25% | 25% | 25% | 25% | 25% | 25% | 25% | 25% | 25% | 25% | 25% | 25% | 25% | 25% | 25% | 25% | 25% | 25% | 25% | 25% | 25% | 25% | 25% | 25% | 25% | 25% | 25% | 25% | 25% | 25% | 25% | 25% | 25% | 25% | 25% | 25% | 25%
Model | Residential Wet Demand (Unscaled) | GWh | Community Renewables | Electricity | Annual | 13633 | 13752 | 13853 | 14064 | 14256 | 14418 | 14558 | 14685 | 14790 | 14861 | 14914 | 14943 | 14965 | 15031 | 15088 | 15112 | 14695 | 14282 | 13879 | 13487 | 13107 | 12736 | 12359 | 11990 | 11632 | 11285 | 11054 | 10827 | 10605 | 10386 | 10172 | 9962 | 9757 | 9557 | 9361 | 9170 | 9050 | 8931 | 8815 | 8699 | 8585 | 8473 | 8361 | 8251 | 8142 | 8035 | 7929
Model | Residential Wet Demand (Unscaled) | GWh | Consumer Evolution | Electricity | Annual | 13633 | 13752 | 13853 | 14064 | 14256 | 14418 | 14558 | 14685 | 14790 | 14861 | 14914 | 14943 | 14965 | 15031 | 15088 | 15096 | 15121 | 15135 | 15142 | 15144 | 15142 | 15134 | 15121 | 15095 | 15049 | 14997 | 14930 | 14857 | 14791 | 14783 | 14773 | 14762 | 14748 | 14733 | 14716 | 14698 | 14675 | 14651 | 14625 | 14598 | 14569 | 14538 | 14504 | 14469 | 14431 | 14392 | 14353
Model | Residential Wet Demand (Unscaled) | GWh | Five Year Forecast | Electricity | Annual | 2005-01-01: 13633; 2006-01-01: 13752; 2007-01-01: 13853; 2008-01-01: 14064; 2009-01-01: 14256; 2010-01-01: 14418; 2011-01-01: 14558; 2012-01-01: 14685; 2013-01-01: 14790; 2014-01-01: 14861; 2015-01-01: 14914; 2016-01-01: 14943; 2017-01-01: 14965; 2018-01-01: 15031; 2019-01-01: 15088; 2020-01-01: 15133; 2021-01-01: 15169; 2022-01-01: 15195; 2023-01-01: 15213; 2024-01-01: 15227
Model | Residential Wet Demand (Unscaled) | GWh | Steady Progression | Electricity | Annual | 13633 | 13752 | 13853 | 14064 | 14256 | 14418 | 14558 | 14685 | 14790 | 14861 | 14914 | 14943 | 14965 | 15031 | 15088 | 15152 | 15197 | 15231 | 15258 | 15281 | 15300 | 15314 | 15323 | 15320 | 15297 | 15269 | 15225 | 15176 | 15122 | 15109 | 15121 | 15131 | 15140 | 15147 | 15154 | 15159 | 15160 | 15160 | 15158 | 15155 | 15151 | 15145 | 15137 | 15127 | 15115 | 15102 | 15089
Model | Residential Wet Demand (Unscaled) | GWh | Two Degrees | Electricity | Annual | 13633 | 13752 | 13853 | 14064 | 14256 | 14418 | 14558 | 14685 | 14790 | 14861 | 14914 | 14943 | 14965 | 15031 | 15088 | 15112 | 15141 | 15158 | 15166 | 15169 | 15167 | 15158 | 15120 | 15073 | 15019 | 14959 | 14883 | 14800 | 14761 | 14745 | 14726 | 14705 | 14680 | 14653 | 14624 | 14593 | 14537 | 14478 | 14416 | 14352 | 14284 | 14213 | 14139 | 14071 | 14089 | 14107 | 14124
Component | Total Commerical Demand | GW | Community Renewables | Electricity | Peak | 18.7 | 18.8 | 18.4 | 18.2 | 19.3 | 19.8 | 19 | 19.2 | 19.7 | 19.1 | 19.4 | 19.7 | 19.9 | 20.2 | 19.8 | 19.7 | 19.6 | 19.5 | 19.4 | 19.4 | 19.3 | 19.2 | 19.1 | 19 | 19 | 19 | 19.2 | 19.4 | 19.7 | 20 | 20.3 | 20.6 | 20.9 | 21.2 | 21.5 | 21.8 | 22.1 | 22.4 | 22.7 | 22.9 | 23.2 | 23.5 | 23.8 | 24.1 | 24.4 | 24.6
Component | Total Commerical Demand | GW | Community Renewables | Electricity | Summer 0600hrs | 7.8 | 8.2 | 8 | 8.2 | 8 | 7.8 | 7.8 | 8 | 7.9 | 7.8 | 8.2 | 8.3 | 8.1 | 8 | 7.8 | 7.8 | 7.7 | 7.6 | 7.5 | 7.4 | 7.3 | 7.2 | 7.1 | 7 | 6.9 | 6.8 | 6.8 | 6.8 | 6.8 | 6.8 | 6.8 | 6.8 | 6.8 | 6.8 | 6.8 | 6.8 | 6.8 | 6.9 | 6.9 | 6.9 | 7 | 7 | 7 | 7.1 | 7.1 | 7.2
Component | Total Commerical Demand | GW | Community Renewables | Electricity | Summer 1400hrs | 11 | 10.5 | 10.6 | 11 | 10.5 | 10.7 | 11.4 | 11.4 | 11.5 | 11.8 | 11.7 | 11.1 | 11.9 | 10.2 | 10 | 9.9 | 9.8 | 9.8 | 9.7 | 9.6 | 9.5 | 9.5 | 9.5 | 9.4 | 9.5 | 9.5 | 9.7 | 9.8 | 10 | 10.2 | 10.4 | 10.6 | 10.7 | 10.9 | 11.1 | 11.3 | 11.4 | 11.6 | 11.8 | 11.9 | 12.1 | 12.3 | 12.4 | 12.6 | 12.7 | 12.8
Component | Total Commerical Demand | GW | Consumer Evolution | Electricity | Peak | 18.7 | 18.8 | 18.4 | 18.2 | 19.3 | 19.8 | 19 | 19.2 | 19.7 | 19.1 | 19.4 | 19.7 | 19.9 | 20.2 | 19.9 | 20 | 20 | 20 | 20 | 20 | 20 | 19.9 | 19.8 | 19.7 | 19.6 | 19.6 | 19.6 | 19.6 | 19.6 | 19.7 | 19.7 | 19.8 | 19.9 | 20.1 | 20.2 | 20.4 | 20.6 | 20.9 | 21.1 | 21.3 | 21.5 | 21.7 | 21.9 | 22.1 | 22.2 | 22.4
Component | Total Commerical Demand | GW | Consumer Evolution | Electricity | Summer 0600hrs | 7.8 | 8.2 | 8 | 8.2 | 8 | 7.8 | 7.8 | 8 | 7.9 | 7.8 | 8.2 | 8.3 | 8.1 | 8 | 7.8 | 7.9 | 7.8 | 7.8 | 7.8 | 7.7 | 7.7 | 7.6 | 7.6 | 7.5 | 7.5 | 7.5 | 7.5 | 7.5 | 7.4 | 7.4 | 7.4 | 7.4 | 7.4 | 7.4 | 7.4 | 7.4 | 7.5 | 7.5 | 7.5 | 7.5 | 7.6 | 7.6 | 7.6 | 7.6 | 7.6 | 7.7
Component | Total Commerical Demand | GW | Consumer Evolution | Electricity | Summer 1400hrs | 11 | 10.5 | 10.6 | 11 | 10.5 | 10.7 | 11.4 | 11.4 | 11.5 | 11.8 | 11.7 | 11.1 | 11.9 | 10.2 | 10 | 10 | 10 | 10 | 9.9 | 9.9 | 9.8 | 9.8 | 9.7 | 9.7 | 9.7 | 9.6 | 9.6 | 9.7 | 9.7 | 9.7 | 9.8 | 9.8 | 9.9 | 10 | 10 | 10.1 | 10.3 | 10.4 | 10.5 | 10.6 | 10.7 | 10.9 | 11 | 11 | 11.1 | 11.2
Component | Total Commerical Demand | GW | Five Year Forecast | Electricity | Peak | 2005-01-01: 18.7; 2006-01-01: 18.8; 2007-01-01: 18.4; 2008-01-01: 18.2; 2009-01-01: 19.3; 2010-01-01: 19.8; 2011-01-01: 19; 2012-01-01: 19.2; 2013-01-01: 19.7; 2014-01-01: 19.1; 2015-01-01: 19.4; 2016-01-01: 19.7; 2017-01-01: 19.9; 2018-01-01: 20.2; 2019-01-01: 19.8; 2020-01-01: 19.8; 2021-01-01: 19.7; 2022-01-01: 19.7; 2023-01-01: 19.7
Component | Total Commerical Demand | GW | Five Year Forecast | Electricity | Summer 0600hrs | 2005-01-01: 7.8; 2006-01-01: 8.2; 2007-01-01: 8; 2008-01-01: 8.2; 2009-01-01: 8; 2010-01-01: 7.8; 2011-01-01: 7.8; 2012-01-01: 8; 2013-01-01: 7.9; 2014-01-01: 7.8; 2015-01-01: 8.2; 2016-01-01: 8.3; 2017-01-01: 8.1; 2018-01-01: 8; 2019-01-01: 7.8; 2020-01-01: 7.8; 2021-01-01: 7.7; 2022-01-01: 7.7; 2023-01-01: 7.6
Component | Total Commerical Demand | GW | Five Year Forecast | Electricity | Summer 1400hrs | 2005-01-01: 11; 2006-01-01: 10.5; 2007-01-01: 10.6; 2008-01-01: 11; 2009-01-01: 10.5; 2010-01-01: 10.7; 2011-01-01: 11.4; 2012-01-01: 11.4; 2013-01-01: 11.5; 2014-01-01: 11.8; 2015-01-01: 11.7; 2016-01-01: 11.1; 2017-01-01: 11.9; 2018-01-01: 10.2; 2019-01-01: 10; 2020-01-01: 9.9; 2021-01-01: 9.9; 2022-01-01: 9.8; 2023-01-01: 9.8
Component | Total Commerical Demand | GW | Steady Progression | Electricity | Peak | 18.7 | 18.8 | 18.4 | 18.2 | 19.3 | 19.8 | 19 | 19.2 | 19.7 | 19.1 | 19.4 | 19.7 | 19.9 | 20.2 | 19.9 | 20.2 | 20.4 | 20.6 | 20.8 | 20.9 | 21 | 21 | 21.1 | 21.1 | 21.2 | 21.3 | 21.4 | 21.6 | 21.8 | 22 | 22.3 | 22.6 | 22.9 | 23.3 | 23.8 | 24.2 | 24.7 | 25.2 | 25.7 | 26.1 | 26.5 | 26.9 | 27.3 | 27.6 | 27.8 | 28
Component | Total Commerical Demand | GW | Steady Progression | Electricity | Summer 0600hrs | 7.8 | 8.2 | 8 | 8.2 | 8 | 7.8 | 7.8 | 8 | 7.9 | 7.8 | 8.2 | 8.3 | 8.1 | 8 | 7.9 | 7.9 | 8 | 8 | 8 | 8 | 8 | 8 | 8 | 8 | 8 | 8.1 | 8.1 | 8.1 | 8.1 | 8.2 | 8.2 | 8.2 | 8.2 | 8.3 | 8.3 | 8.3 | 8.4 | 8.4 | 8.5 | 8.5 | 8.5 | 8.6 | 8.6 | 8.6 | 8.6 | 8.7
Component | Total Commerical Demand | GW | Steady Progression | Electricity | Summer 1400hrs | 11 | 10.5 | 10.6 | 11 | 10.5 | 10.7 | 11.4 | 11.4 | 11.5 | 11.8 | 11.7 | 11.1 | 11.9 | 10.2 | 10 | 10.2 | 10.2 | 10.3 | 10.3 | 10.3 | 10.4 | 10.4 | 10.4 | 10.4 | 10.5 | 10.6 | 10.7 | 10.8 | 10.9 | 11 | 11.2 | 11.4 | 11.7 | 11.9 | 12.2 | 12.5 | 12.8 | 13.1 | 13.4 | 13.7 | 14 | 14.2 | 14.5 | 14.6 | 14.7 | 14.9
Component | Total Commerical Demand | GW | Two Degrees | Electricity | Peak | 18.7 | 18.8 | 18.4 | 18.2 | 19.3 | 19.8 | 19 | 19.2 | 19.7 | 19.1 | 19.4 | 19.7 | 19.9 | 20.2 | 19.9 | 19.9 | 19.9 | 19.9 | 20 | 20.2 | 20.2 | 20.3 | 20.5 | 20.8 | 21.1 | 21.5 | 22.1 | 22.7 | 23.4 | 24.1 | 24.8 | 25.4 | 25.9 | 26.4 | 26.9 | 27.4 | 27.8 | 28.2 | 28.6 | 29 | 29.4 | 29.7 | 30.1 | 30.4 | 30.6 | 30.7
Component | Total Commerical Demand | GW | Two Degrees | Electricity | Summer 0600hrs | 7.8 | 8.2 | 8 | 8.2 | 8 | 7.8 | 7.8 | 8 | 7.9 | 7.8 | 8.2 | 8.3 | 8.1 | 8 | 7.8 | 7.8 | 7.8 | 7.7 | 7.7 | 7.6 | 7.5 | 7.5 | 7.4 | 7.4 | 7.4 | 7.3 | 7.4 | 7.4 | 7.4 | 7.4 | 7.5 | 7.5 | 7.5 | 7.5 | 7.6 | 7.6 | 7.6 | 7.7 | 7.7 | 7.7 | 7.8 | 7.8 | 7.8 | 7.9 | 7.9 | 7.9
Component | Total Commerical Demand | GW | Two Degrees | Electricity | Summer 1400hrs | 11 | 10.5 | 10.6 | 11 | 10.5 | 10.7 | 11.4 | 11.4 | 11.5 | 11.8 | 11.7 | 11.1 | 11.9 | 10.2 | 10 | 10.1 | 10 | 10 | 10 | 10.1 | 10.1 | 10.2 | 10.4 | 10.6 | 10.8 | 11.2 | 11.6 | 12.1 | 12.6 | 13.1 | 13.5 | 13.9 | 14.3 | 14.7 | 15 | 15.3 | 15.6 | 15.8 | 16.1 | 16.4 | 16.6 | 16.8 | 17 | 17.2 | 17.3 | 17.4
Component | Total Direct Customer Demand | GW | Community Renewables | Electricity | Peak | 1 | 1 | 1 | 1 | 1 | 1 | 1 | 1 | 1 | 1 | 1 | 0.8 | 0.8 | 0.8 | 0.8 | 0.8 | 0.8 | 0.8 | 0.8 | 0.8 | 0.8 | 0.8 | 0.8 | 0.8 | 0.8 | 0.8 | 0.8 | 0.8 | 0.8 | 0.8 | 0.8 | 0.8 | 0.9 | 0.9 | 0.9 | 0.9 | 0.9 | 0.9 | 0.9 | 0.9 | 0.9 | 0.9 | 0.9 | 0.9 | 0.9 | 0.9
Component | Total Direct Customer Demand | GW | Community Renewables | Electricity | Summer 0600hrs | 1 | 1 | 1 | 1 | 1 | 1 | 1 | 1 | 1 | 1 | 1 | 0.8 | 0.8 | 0.8 | 0.8 | 0.8 | 0.8 | 0.8 | 0.8 | 0.8 | 0.8 | 0.8 | 0.8 | 0.8 | 0.8 | 0.8 | 0.8 | 0.8 | 0.8 | 0.8 | 0.8 | 0.8 | 0.9 | 0.9 | 0.9 | 0.9 | 0.9 | 0.9 | 0.9 | 0.9 | 0.9 | 0.9 | 0.9 | 0.9 | 0.9 | 0.9
Component | Total Direct Customer Demand | GW | Community Renewables | Electricity | Summer 1400hrs | 1 | 1 | 1 | 1 | 1 | 1 | 1 | 1 | 1 | 1 | 1 | 0.8 | 0.8 | 0.8 | 0.8 | 0.8 | 0.8 | 0.8 | 0.8 | 0.8 | 0.8 | 0.8 | 0.8 | 0.8 | 0.8 | 0.8 | 0.8 | 0.8 | 0.8 | 0.8 | 0.8 | 0.8 | 0.9 | 0.9 | 0.9 | 0.9 | 0.9 | 0.9 | 0.9 | 0.9 | 0.9 | 0.9 | 0.9 | 0.9 | 0.9 | 0.9
Component | Total Direct Customer Demand | GW | Consumer Evolution | Electricity | Peak | 1 | 1 | 1 | 1 | 1 | 1 | 1 | 1 | 1 | 1 | 1 | 0.8 | 0.8 | 0.8 | 0.8 | 0.8 | 0.8 | 0.8 | 0.8 | 0.8 | 0.8 | 0.8 | 0.8 | 0.8 | 0.8 | 0.8 | 0.8 | 0.8 | 0.8 | 0.8 | 0.8 | 0.8 | 0.8 | 0.8 | 0.8 | 0.8 | 0.8 | 0.8 | 0.9 | 0.9 | 0.9 | 0.9 | 0.9 | 0.9 | 0.9 | 0.9
Component | Total Direct Customer Demand | GW | Consumer Evolution | Electricity | Summer 0600hrs | 1 | 1 | 1 | 1 | 1 | 1 | 1 | 1 | 1 | 1 | 1 | 0.8 | 0.8 | 0.8 | 0.8 | 0.8 | 0.8 | 0.8 | 0.8 | 0.8 | 0.8 | 0.8 | 0.8 | 0.8 | 0.8 | 0.8 | 0.8 | 0.8 | 0.8 | 0.8 | 0.8 | 0.8 | 0.8 | 0.8 | 0.8 | 0.8 | 0.8 | 0.8 | 0.9 | 0.9 | 0.9 | 0.9 | 0.9 | 0.9 | 0.9 | 0.9
Component | Total Direct Customer Demand | GW | Consumer Evolution | Electricity | Summer 1400hrs | 1 | 1 | 1 | 1 | 1 | 1 | 1 | 1 | 1 | 1 | 1 | 0.8 | 0.8 | 0.8 | 0.8 | 0.8 | 0.8 | 0.8 | 0.8 | 0.8 | 0.8 | 0.8 | 0.8 | 0.8 | 0.8 | 0.8 | 0.8 | 0.8 | 0.8 | 0.8 | 0.8 | 0.8 | 0.8 | 0.8 | 0.8 | 0.8 | 0.8 | 0.8 | 0.9 | 0.9 | 0.9 | 0.9 | 0.9 | 0.9 | 0.9 | 0.9
Component | Total Direct Customer Demand | GW | Five Year Forecast | Electricity | Peak | 2005-01-01: 1; 2006-01-01: 1; 2007-01-01: 1; 2008-01-01: 1; 2009-01-01: 1; 2010-01-01: 1; 2011-01-01: 1; 2012-01-01: 1; 2013-01-01: 1; 2014-01-01: 1; 2015-01-01: 1; 2016-01-01: 0.8; 2017-01-01: 0.8; 2018-01-01: 0.8; 2019-01-01: 0.8; 2020-01-01: 0.8; 2021-01-01: 0.8; 2022-01-01: 0.8; 2023-01-01: 0.8
Component | Total Direct Customer Demand | GW | Five Year Forecast | Electricity | Summer 0600hrs | 2005-01-01: 1; 2006-01-01: 1; 2007-01-01: 1; 2008-01-01: 1; 2009-01-01: 1; 2010-01-01: 1; 2011-01-01: 1; 2012-01-01: 1; 2013-01-01: 1; 2014-01-01: 1; 2015-01-01: 1; 2016-01-01: 0.8; 2017-01-01: 0.8; 2018-01-01: 0.8; 2019-01-01: 0.8; 2020-01-01: 0.8; 2021-01-01: 0.8; 2022-01-01: 0.8; 2023-01-01: 0.8
Component | Total Direct Customer Demand | GW | Five Year Forecast | Electricity | Summer 1400hrs | 2005-01-01: 1; 2006-01-01: 1; 2007-01-01: 1; 2008-01-01: 1; 2009-01-01: 1; 2010-01-01: 1; 2011-01-01: 1; 2012-01-01: 1; 2013-01-01: 1; 2014-01-01: 1; 2015-01-01: 1; 2016-01-01: 0.8; 2017-01-01: 0.8; 2018-01-01: 0.8; 2019-01-01: 0.8; 2020-01-01: 0.8; 2021-01-01: 0.8; 2022-01-01: 0.8; 2023-01-01: 0.8
Component | Total Direct Customer Demand | GW | Steady Progression | Electricity | Peak | 1 | 1 | 1 | 1 | 1 | 1 | 1 | 1 | 1 | 1 | 1 | 0.8 | 0.8 | 0.8 | 0.8 | 0.8 | 0.8 | 0.8 | 0.8 | 0.8 | 0.8 | 0.8 | 0.8 | 0.8 | 0.8 | 0.8 | 0.8 | 0.8 | 0.8 | 0.8 | 0.8 | 0.8 | 0.8 | 0.8 | 0.8 | 0.8 | 0.8 | 0.8 | 0.9 | 0.9 | 0.9 | 0.9 | 0.9 | 0.9 | 0.9 | 0.9
Component | Total Direct Customer Demand | GW | Steady Progression | Electricity | Summer 0600hrs | 1 | 1 | 1 | 1 | 1 | 1 | 1 | 1 | 1 | 1 | 1 | 0.8 | 0.8 | 0.8 | 0.8 | 0.8 | 0.8 | 0.8 | 0.8 | 0.8 | 0.8 | 0.8 | 0.8 | 0.8 | 0.8 | 0.8 | 0.8 | 0.8 | 0.8 | 0.8 | 0.8 | 0.8 | 0.8 | 0.8 | 0.8 | 0.8 | 0.8 | 0.8 | 0.9 | 0.9 | 0.9 | 0.9 | 0.9 | 0.9 | 0.9 | 0.9
Component | Total Direct Customer Demand | GW | Steady Progression | Electricity | Summer 1400hrs | 1 | 1 | 1 | 1 | 1 | 1 | 1 | 1 | 1 | 1 | 1 | 0.8 | 0.8 | 0.8 | 0.8 | 0.8 | 0.8 | 0.8 | 0.8 | 0.8 | 0.8 | 0.8 | 0.8 | 0.8 | 0.8 | 0.8 | 0.8 | 0.8 | 0.8 | 0.8 | 0.8 | 0.8 | 0.8 | 0.8 | 0.8 | 0.8 | 0.8 | 0.8 | 0.9 | 0.9 | 0.9 | 0.9 | 0.9 | 0.9 | 0.9 | 0.9
Component | Total Direct Customer Demand | GW | Two Degrees | Electricity | Peak | 1 | 1 | 1 | 1 | 1 | 1 | 1 | 1 | 1 | 1 | 1 | 0.8 | 0.8 | 0.8 | 0.8 | 0.8 | 0.8 | 0.8 | 0.8 | 0.8 | 0.8 | 0.8 | 0.8 | 0.8 | 0.8 | 0.8 | 0.8 | 0.8 | 0.8 | 0.9 | 0.9 | 0.9 | 0.9 | 0.9 | 0.9 | 0.9 | 0.9 | 0.9 | 0.9 | 0.9 | 0.9 | 1 | 1 | 1 | 1 | 1
Component | Total Direct Customer Demand | GW | Two Degrees | Electricity | Summer 0600hrs | 1 | 1 | 1 | 1 | 1 | 1 | 1 | 1 | 1 | 1 | 1 | 0.8 | 0.8 | 0.8 | 0.8 | 0.8 | 0.8 | 0.8 | 0.8 | 0.8 | 0.8 | 0.8 | 0.8 | 0.8 | 0.8 | 0.8 | 0.8 | 0.8 | 0.8 | 0.9 | 0.9 | 0.9 | 0.9 | 0.9 | 0.9 | 0.9 | 0.9 | 0.9 | 0.9 | 0.9 | 0.9 | 1 | 1 | 1 | 1 | 1
Component | Total Direct Customer Demand | GW | Two Degrees | Electricity | Summer 1400hrs | 1 | 1 | 1 | 1 | 1 | 1 | 1 | 1 | 1 | 1 | 1 | 0.8 | 0.8 | 0.8 | 0.8 | 0.8 | 0.8 | 0.8 | 0.8 | 0.8 | 0.8 | 0.8 | 0.8 | 0.8 | 0.8 | 0.8 | 0.8 | 0.8 | 0.8 | 0.9 | 0.9 | 0.9 | 0.9 | 0.9 | 0.9 | 0.9 | 0.9 | 0.9 | 0.9 | 0.9 | 0.9 | 1 | 1 | 1 | 1 | 1
Component | Total Industrial Demand | GW | Community Renewables | Electricity | Peak | 18.5 | 18.6 | 18.9 | 18.2 | 18.3 | 19.5 | 17.8 | 17.8 | 18.5 | 17.9 | 17.4 | 18.1 | 18.7 | 19 | 18.8 | 18.6 | 18.5 | 18.4 | 18.4 | 18.4 | 18.3 | 18.1 | 18 | 17.9 | 17.7 | 17.6 | 17.6 | 17.5 | 17.5 | 17.5 | 17.4 | 17.4 | 17.4 | 17.3 | 17.3 | 17.2 | 17.2 | 17.2 | 17.1 | 17.1 | 17 | 17 | 16.9 | 16.8 | 16.7 | 16.6
Component | Total Industrial Demand | GW | Community Renewables | Electricity | Summer 0600hrs | 7.7 | 8.2 | 8.3 | 8.3 | 7.6 | 7.7 | 7.3 | 7.4 | 7.4 | 7.3 | 7.4 | 7.6 | 7.6 | 7.5 | 7.4 | 7.3 | 7.3 | 7.2 | 7.2 | 7.1 | 7.1 | 7 | 7 | 7 | 6.9 | 6.9 | 6.9 | 6.9 | 7 | 7 | 7 | 7.1 | 7.1 | 7.2 | 7.3 | 7.4 | 7.6 | 7.7 | 7.9 | 8.2 | 8.4 | 8.7 | 9.1 | 9.4 | 9.8 | 10.1
Component | Total Industrial Demand | GW | Community Renewables | Electricity | Summer 1400hrs | 10.9 | 10.5 | 10.9 | 11 | 9.9 | 10.5 | 10.7 | 10.6 | 10.9 | 11 | 10.5 | 10.2 | 11.2 | 9.6 | 9.4 | 9.3 | 9.3 | 9.2 | 9.2 | 9.1 | 9 | 9 | 8.9 | 8.9 | 8.8 | 8.8 | 8.8 | 8.8 | 8.9 | 8.9 | 9 | 9 | 9.1 | 9.2 | 9.3 | 9.5 | 9.6 | 9.9 | 10.1 | 10.4 | 10.7 | 11.1 | 11.5 | 12 | 12.5 | 12.8
Component | Total Industrial Demand | GW | Consumer Evolution | Electricity | Peak | 18.5 | 18.6 | 18.9 | 18.2 | 18.3 | 19.5 | 17.8 | 17.8 | 18.5 | 17.9 | 17.4 | 18.1 | 18.7 | 19 | 19 | 19.3 | 19.5 | 19.7 | 19.8 | 20 | 20 | 20 | 20 | 20 | 20 | 19.9 | 19.8 | 19.7 | 19.7 | 19.6 | 19.5 | 19.4 | 19.3 | 19.2 | 19.1 | 18.9 | 18.8 | 18.7 | 18.6 | 18.4 | 18.3 | 18.2 | 18 | 17.9 | 17.8 | 17.6
Component | Total Industrial Demand | GW | Consumer Evolution | Electricity | Summer 0600hrs | 7.7 | 8.2 | 8.3 | 8.3 | 7.6 | 7.7 | 7.3 | 7.4 | 7.4 | 7.3 | 7.4 | 7.6 | 7.6 | 7.5 | 7.5 | 7.6 | 7.7 | 7.7 | 7.7 | 7.7 | 7.7 | 7.7 | 7.7 | 7.7 | 7.7 | 7.7 | 7.7 | 7.7 | 7.6 | 7.6 | 7.6 | 7.5 | 7.5 | 7.5 | 7.4 | 7.4 | 7.3 | 7.3 | 7.2 | 7.2 | 7.2 | 7.1 | 7.1 | 7 | 7 | 7
Component | Total Industrial Demand | GW | Consumer Evolution | Electricity | Summer 1400hrs | 10.9 | 10.5 | 10.9 | 11 | 9.9 | 10.5 | 10.7 | 10.6 | 10.9 | 11 | 10.5 | 10.2 | 11.2 | 9.6 | 9.5 | 9.7 | 9.8 | 9.8 | 9.8 | 9.9 | 9.9 | 9.9 | 9.8 | 9.8 | 9.8 | 9.8 | 9.8 | 9.8 | 9.7 | 9.7 | 9.6 | 9.6 | 9.5 | 9.5 | 9.4 | 9.4 | 9.3 | 9.3 | 9.2 | 9.2 | 9.1 | 9.1 | 9 | 9 | 8.9 | 8.9
Component | Total Industrial Demand | GW | Five Year Forecast | Electricity | Peak | 2005-01-01: 18.5; 2006-01-01: 18.6; 2007-01-01: 18.9; 2008-01-01: 18.2; 2009-01-01: 18.3; 2010-01-01: 19.5; 2011-01-01: 17.8; 2012-01-01: 17.8; 2013-01-01: 18.5; 2014-01-01: 17.9; 2015-01-01: 17.4; 2016-01-01: 18.1; 2017-01-01: 18.7; 2018-01-01: 19; 2019-01-01: 18.9; 2020-01-01: 19.2; 2021-01-01: 19.4; 2022-01-01: 19.5; 2023-01-01: 19.7
Component | Total Industrial Demand | GW | Five Year Forecast | Electricity | Summer 0600hrs | 2005-01-01: 7.7; 2006-01-01: 8.2; 2007-01-01: 8.3; 2008-01-01: 8.3; 2009-01-01: 7.6; 2010-01-01: 7.7; 2011-01-01: 7.3; 2012-01-01: 7.4; 2013-01-01: 7.4; 2014-01-01: 7.3; 2015-01-01: 7.4; 2016-01-01: 7.6; 2017-01-01: 7.6; 2018-01-01: 7.5; 2019-01-01: 7.5; 2020-01-01: 7.6; 2021-01-01: 7.6; 2022-01-01: 7.7; 2023-01-01: 7.7
Component | Total Industrial Demand | GW | Five Year Forecast | Electricity | Summer 1400hrs | 2005-01-01: 10.9; 2006-01-01: 10.5; 2007-01-01: 10.9; 2008-01-01: 11; 2009-01-01: 9.9; 2010-01-01: 10.5; 2011-01-01: 10.7; 2012-01-01: 10.6; 2013-01-01: 10.9; 2014-01-01: 11; 2015-01-01: 10.5; 2016-01-01: 10.2; 2017-01-01: 11.2; 2018-01-01: 9.6; 2019-01-01: 9.5; 2020-01-01: 9.6; 2021-01-01: 9.7; 2022-01-01: 9.8; 2023-01-01: 9.8
Component | Total Industrial Demand | GW | Steady Progression | Electricity | Peak | 18.5 | 18.6 | 18.9 | 18.2 | 18.3 | 19.5 | 17.8 | 17.8 | 18.5 | 17.9 | 17.4 | 18.1 | 18.7 | 19 | 19 | 19.4 | 19.7 | 19.9 | 20.1 | 20.3 | 20.3 | 20.4 | 20.4 | 20.4 | 20.4 | 20.3 | 20.3 | 20.2 | 20.1 | 20 | 19.9 | 19.8 | 19.7 | 19.6 | 19.5 | 19.4 | 19.2 | 19.1 | 19 | 18.8 | 18.7 | 18.6 | 18.4 | 18.3 | 18.1 | 18
Component | Total Industrial Demand | GW | Steady Progression | Electricity | Summer 0600hrs | 7.7 | 8.2 | 8.3 | 8.3 | 7.6 | 7.7 | 7.3 | 7.4 | 7.4 | 7.3 | 7.4 | 7.6 | 7.6 | 7.5 | 7.5 | 7.7 | 7.8 | 7.8 | 7.8 | 7.9 | 7.9 | 7.9 | 7.9 | 7.9 | 7.9 | 7.9 | 7.9 | 7.8 | 7.8 | 7.8 | 7.7 | 7.7 | 7.7 | 7.6 | 7.6 | 7.5 | 7.5 | 7.4 | 7.4 | 7.4 | 7.3 | 7.3 | 7.2 | 7.2 | 7.1 | 7.1
Component | Total Industrial Demand | GW | Steady Progression | Electricity | Summer 1400hrs | 10.9 | 10.5 | 10.9 | 11 | 9.9 | 10.5 | 10.7 | 10.6 | 10.9 | 11 | 10.5 | 10.2 | 11.2 | 9.6 | 9.6 | 9.8 | 9.9 | 10 | 10 | 10 | 10 | 10 | 10 | 10 | 10 | 10 | 10 | 10 | 9.9 | 9.9 | 9.9 | 9.8 | 9.8 | 9.7 | 9.7 | 9.6 | 9.5 | 9.5 | 9.4 | 9.4 | 9.3 | 9.2 | 9.2 | 9.1 | 9.1 | 9
Component | Total Industrial Demand | GW | Two Degrees | Electricity | Peak | 18.5 | 18.6 | 18.9 | 18.2 | 18.3 | 19.5 | 17.8 | 17.8 | 18.5 | 17.9 | 17.4 | 18.1 | 18.7 | 19 | 18.9 | 18.9 | 19 | 19.1 | 19.3 | 19.4 | 19.5 | 19.6 | 19.6 | 19.7 | 19.8 | 19.9 | 20 | 20.1 | 20.3 | 20.4 | 20.6 | 20.7 | 20.9 | 21 | 21.1 | 21.2 | 21.4 | 21.6 | 21.9 | 22.1 | 22.3 | 22.5 | 22.7 | 22.9 | 23 | 23
Component | Total Industrial Demand | GW | Two Degrees | Electricity | Summer 0600hrs | 7.7 | 8.2 | 8.3 | 8.3 | 7.6 | 7.7 | 7.3 | 7.4 | 7.4 | 7.3 | 7.4 | 7.6 | 7.6 | 7.5 | 7.4 | 7.5 | 7.5 | 7.5 | 7.5 | 7.5 | 7.5 | 7.5 | 7.6 | 7.6 | 7.6 | 7.7 | 7.7 | 7.8 | 7.8 | 7.9 | 7.9 | 8 | 8.1 | 8.1 | 8.1 | 8.2 | 8.3 | 8.3 | 8.4 | 8.5 | 8.6 | 8.7 | 8.7 | 8.8 | 8.8 | 8.8
Component | Total Industrial Demand | GW | Two Degrees | Electricity | Summer 1400hrs | 10.9 | 10.5 | 10.9 | 11 | 9.9 | 10.5 | 10.7 | 10.6 | 10.9 | 11 | 10.5 | 10.2 | 11.2 | 9.6 | 9.5 | 9.5 | 9.5 | 9.5 | 9.5 | 9.6 | 9.6 | 9.6 | 9.6 | 9.7 | 9.7 | 9.8 | 9.8 | 9.9 | 10 | 10.1 | 10.1 | 10.2 | 10.3 | 10.3 | 10.4 | 10.4 | 10.5 | 10.6 | 10.7 | 10.8 | 10.9 | 11 | 11.1 | 11.2 | 11.2 | 11.3
Model | Total Residential Appliance Demand (unscaled) | GWh | Community Renewables | Electricity | Annual | 91349 | 92420 | 93225 | 90674 | 83316 | 82527 | 82709 | 87391 | 88027 | 86919 | 85120 | 83567 | 82362 | 80367 | 79242 | 75608 | 72853 | 70489 | 68481 | 66649 | 64537 | 60592 | 58967 | 57838 | 57255 | 56784 | 56352 | 55955 | 55652 | 55353 | 55060 | 54770 | 54495 | 54231 | 53973 | 53730 | 53661 | 53595 | 53532 | 53477 | 53426 | 53378 | 53333 | 53291 | 53248 | 53216 | 53143
Model | Total Residential Appliance Demand (unscaled) | GWh | Consumer Evolution | Electricity | Annual | 91349 | 92420 | 93225 | 90674 | 83316 | 82527 | 82709 | 87391 | 88027 | 86919 | 85120 | 83567 | 82362 | 80367 | 79242 | 78924 | 78173 | 77372 | 77089 | 76796 | 76477 | 76157 | 75971 | 76435 | 76956 | 77470 | 77856 | 78227 | 78658 | 79179 | 79708 | 80243 | 80790 | 81354 | 81930 | 82539 | 83228 | 83955 | 84728 | 85549 | 86424 | 87360 | 88373 | 89471 | 90663 | 91977 | 93307
Model | Total Residential Appliance Demand (unscaled) | GWh | Five Year Forecast | Electricity | Annual | 2005-01-01: 91349; 2006-01-01: 92420; 2007-01-01: 93225; 2008-01-01: 90674; 2009-01-01: 83316; 2010-01-01: 82527; 2011-01-01: 82709; 2012-01-01: 87391; 2013-01-01: 88027; 2014-01-01: 86919; 2015-01-01: 85120; 2016-01-01: 83567; 2017-01-01: 82362; 2018-01-01: 80367; 2019-01-01: 79242; 2020-01-01: 78412; 2021-01-01: 76889; 2022-01-01: 75273; 2023-01-01: 74120; 2024-01-01: 73146
Model | Total Residential Appliance Demand (unscaled) | GWh | Steady Progression | Electricity | Annual | 91349 | 92420 | 93225 | 90674 | 83316 | 82527 | 82709 | 87391 | 88027 | 86919 | 85120 | 83567 | 82362 | 80367 | 79242 | 80139 | 79685 | 79171 | 78802 | 78719 | 78606 | 78461 | 78452 | 79003 | 79722 | 80433 | 81011 | 81578 | 82137 | 82729 | 83352 | 83973 | 84605 | 85243 | 85893 | 86569 | 87326 | 88118 | 88948 | 89821 | 90742 | 91724 | 92778 | 93939 | 95230 | 96639 | 98042
Model | Total Residential Appliance Demand (unscaled) | GWh | Two Degrees | Electricity | Annual | 91349 | 92420 | 93225 | 90674 | 83316 | 82527 | 82709 | 87391 | 88027 | 86919 | 85120 | 83567 | 82362 | 80367 | 79242 | 76202 | 74188 | 72539 | 71217 | 70047 | 68575 | 65246 | 64210 | 63647 | 63606 | 63657 | 63514 | 63392 | 63401 | 63435 | 63462 | 63488 | 63516 | 63547 | 63576 | 63612 | 63684 | 63751 | 63816 | 63883 | 63949 | 64012 | 64073 | 64140 | 64291 | 64448 | 64557
Component | Total Residential Demand | GW | Community Renewables | Electricity | Peak | 26 | 25.5 | 25.7 | 24.3 | 23 | 21.4 | 22.5 | 22 | 20.8 | 22.5 | 22 | 20.4 | 20 | 19.6 | 19.4 | 18.7 | 18.2 | 17.8 | 17.5 | 17.4 | 17.4 | 17.2 | 17.8 | 18.5 | 19 | 19.9 | 21 | 22 | 22.9 | 23.7 | 24.3 | 24.8 | 25.1 | 25.5 | 25.8 | 26.4 | 26.9 | 27.5 | 28 | 28.5 | 28.9 | 29.2 | 29.5 | 29.8 | 30 | 30.2
Component | Total Residential Demand | GW | Community Renewables | Electricity | Summer 0600hrs | 6.4 | 6 | 6 | 5.5 | 5.1 | 5.1 | 5.3 | 5.2 | 5.2 | 5.6 | 5.4 | 4.6 | 4.5 | 4.4 | 4.3 | 4.1 | 4 | 3.9 | 3.8 | 3.8 | 3.7 | 3.7 | 3.7 | 3.8 | 3.9 | 4.1 | 4.3 | 4.4 | 4.6 | 4.8 | 4.9 | 5 | 5.2 | 5.3 | 5.4 | 5.5 | 5.7 | 5.8 | 5.8 | 5.9 | 6 | 6 | 6.1 | 6.1 | 6.1 | 6.2
Component | Total Residential Demand | GW | Community Renewables | Electricity | Summer 1400hrs | 11.2 | 12.4 | 11.8 | 11.2 | 11 | 10 | 10.6 | 10 | 10.7 | 10.2 | 10.2 | 9.7 | 9.4 | 9.1 | 8.9 | 8.6 | 8.3 | 8.2 | 8.1 | 8 | 7.9 | 7.8 | 8 | 8.3 | 8.6 | 9.1 | 9.7 | 10.3 | 10.9 | 11.4 | 12 | 12.5 | 12.9 | 13.3 | 13.7 | 14.1 | 14.4 | 14.6 | 14.9 | 15 | 15.2 | 15.3 | 15.4 | 15.5 | 15.5 | 15.6
Component | Total Residential Demand | GW | Consumer Evolution | Electricity | Peak | 26 | 25.5 | 25.7 | 24.3 | 23 | 21.4 | 22.5 | 22 | 20.8 | 22.5 | 22 | 20.4 | 20 | 19.6 | 19.4 | 19.4 | 19.3 | 19.2 | 19.2 | 19.3 | 19.1 | 19 | 19 | 19.1 | 19.3 | 19.5 | 19.8 | 20 | 20.3 | 20.6 | 20.9 | 21.3 | 21.7 | 22.1 | 22.5 | 23 | 23.6 | 24.2 | 24.8 | 25.4 | 25.9 | 26.4 | 26.9 | 27.3 | 27.5 | 27.8
Component | Total Residential Demand | GW | Consumer Evolution | Electricity | Summer 0600hrs | 6.4 | 6 | 6 | 5.5 | 5.1 | 5.1 | 5.3 | 5.2 | 5.2 | 5.6 | 5.4 | 4.6 | 4.5 | 4.4 | 4.3 | 4.3 | 4.3 | 4.2 | 4.2 | 4.2 | 4.2 | 4.2 | 4.2 | 4.3 | 4.3 | 4.4 | 4.4 | 4.5 | 4.6 | 4.7 | 4.8 | 4.9 | 5 | 5.1 | 5.2 | 5.3 | 5.5 | 5.6 | 5.8 | 5.9 | 6 | 6.2 | 6.3 | 6.5 | 6.6 | 6.7
Component | Total Residential Demand | GW | Consumer Evolution | Electricity | Summer 1400hrs | 11.2 | 12.4 | 11.8 | 11.2 | 11 | 10 | 10.6 | 10 | 10.7 | 10.2 | 10.2 | 9.7 | 9.4 | 9.1 | 9 | 8.9 | 8.9 | 8.8 | 8.8 | 8.8 | 8.8 | 8.8 | 8.9 | 9 | 9.1 | 9.3 | 9.5 | 9.7 | 9.9 | 10.2 | 10.5 | 10.8 | 11.2 | 11.7 | 12.2 | 12.7 | 13.3 | 13.9 | 14.4 | 15 | 15.5 | 16 | 16.5 | 16.9 | 17.2 | 17.5
Component | Total Residential Demand | GW | Five Year Forecast | Electricity | Peak | 2005-01-01: 26; 2006-01-01: 25.5; 2007-01-01: 25.7; 2008-01-01: 24.3; 2009-01-01: 23; 2010-01-01: 21.4; 2011-01-01: 22.5; 2012-01-01: 22; 2013-01-01: 20.8; 2014-01-01: 22.5; 2015-01-01: 22; 2016-01-01: 20.4; 2017-01-01: 20; 2018-01-01: 19.6; 2019-01-01: 19.4; 2020-01-01: 19.2; 2021-01-01: 19; 2022-01-01: 18.8; 2023-01-01: 18.8
Component | Total Residential Demand | GW | Five Year Forecast | Electricity | Summer 0600hrs | 2005-01-01: 6.4; 2006-01-01: 6; 2007-01-01: 6; 2008-01-01: 5.5; 2009-01-01: 5.1; 2010-01-01: 5.1; 2011-01-01: 5.3; 2012-01-01: 5.2; 2013-01-01: 5.2; 2014-01-01: 5.6; 2015-01-01: 5.4; 2016-01-01: 4.6; 2017-01-01: 4.5; 2018-01-01: 4.4; 2019-01-01: 4.3; 2020-01-01: 4.3; 2021-01-01: 4.2; 2022-01-01: 4.1; 2023-01-01: 4.1
Component | Total Residential Demand | GW | Five Year Forecast | Electricity | Summer 1400hrs | 2005-01-01: 11.2; 2006-01-01: 12.4; 2007-01-01: 11.8; 2008-01-01: 11.2; 2009-01-01: 11; 2010-01-01: 10; 2011-01-01: 10.6; 2012-01-01: 10; 2013-01-01: 10.7; 2014-01-01: 10.2; 2015-01-01: 10.2; 2016-01-01: 9.7; 2017-01-01: 9.4; 2018-01-01: 9.1; 2019-01-01: 9; 2020-01-01: 8.9; 2021-01-01: 8.7; 2022-01-01: 8.6; 2023-01-01: 8.6
Component | Total Residential Demand | GW | Steady Progression | Electricity | Peak | 26 | 25.5 | 25.7 | 24.3 | 23 | 21.4 | 22.5 | 22 | 20.8 | 22.5 | 22 | 20.4 | 20 | 19.6 | 19.4 | 19.6 | 19.6 | 19.6 | 19.7 | 19.8 | 19.9 | 19.9 | 20 | 20.1 | 20.3 | 20.6 | 20.8 | 21.1 | 21.5 | 21.8 | 22.1 | 22.5 | 22.8 | 23.2 | 23.6 | 24 | 24.5 | 25 | 25.5 | 26 | 26.5 | 26.9 | 27.3 | 27.6 | 27.9 | 28.1
Component | Total Residential Demand | GW | Steady Progression | Electricity | Summer 0600hrs | 6.4 | 6 | 6 | 5.5 | 5.1 | 5.1 | 5.3 | 5.2 | 5.2 | 5.6 | 5.4 | 4.6 | 4.5 | 4.4 | 4.3 | 4.4 | 4.3 | 4.3 | 4.3 | 4.3 | 4.3 | 4.3 | 4.3 | 4.4 | 4.4 | 4.5 | 4.5 | 4.6 | 4.6 | 4.7 | 4.8 | 4.9 | 4.9 | 5 | 5.1 | 5.2 | 5.3 | 5.4 | 5.5 | 5.6 | 5.7 | 5.8 | 5.9 | 6 | 6.1 | 6.1
Component | Total Residential Demand | GW | Steady Progression | Electricity | Summer 1400hrs | 11.2 | 12.4 | 11.8 | 11.2 | 11 | 10 | 10.6 | 10 | 10.7 | 10.2 | 10.2 | 9.7 | 9.4 | 9.1 | 9 | 9.1 | 9 | 9 | 9 | 9 | 9 | 9 | 9.1 | 9.2 | 9.3 | 9.5 | 9.6 | 9.8 | 10 | 10.2 | 10.5 | 10.7 | 11.1 | 11.4 | 11.8 | 12.2 | 12.6 | 13 | 13.4 | 13.8 | 14.2 | 14.6 | 14.9 | 15.2 | 15.4 | 15.7
Component | Total Residential Demand | GW | Two Degrees | Electricity | Peak | 26 | 25.5 | 25.7 | 24.3 | 23 | 21.4 | 22.5 | 22 | 20.8 | 22.5 | 22 | 20.4 | 20 | 19.6 | 19.2 | 18.7 | 18.4 | 18.3 | 18.2 | 18.3 | 18.2 | 18.2 | 18.9 | 19.8 | 20.7 | 21.5 | 22.3 | 23.1 | 23.9 | 24.5 | 25.1 | 25.6 | 25.8 | 25.8 | 26 | 26.2 | 26.4 | 26.7 | 26.9 | 27.1 | 27.2 | 27.2 | 27.4 | 27.5 | 27.6 | 27.8
Component | Total Residential Demand | GW | Two Degrees | Electricity | Summer 0600hrs | 6.4 | 6 | 6 | 5.5 | 5.1 | 5.1 | 5.3 | 5.2 | 5.2 | 5.6 | 5.4 | 4.6 | 4.5 | 4.4 | 4.3 | 4.1 | 4.1 | 4 | 3.9 | 3.9 | 3.8 | 3.8 | 3.9 | 4 | 4.1 | 4.2 | 4.3 | 4.4 | 4.5 | 4.6 | 4.7 | 4.8 | 4.9 | 5 | 5 | 5.1 | 5.2 | 5.2 | 5.2 | 5.3 | 5.3 | 5.3 | 5.3 | 5.3 | 5.3 | 5.3
Component | Total Residential Demand | GW | Two Degrees | Electricity | Summer 1400hrs | 11.2 | 12.4 | 11.8 | 11.2 | 11 | 10 | 10.6 | 10 | 10.7 | 10.2 | 10.2 | 9.7 | 9.4 | 9.1 | 8.9 | 8.6 | 8.4 | 8.3 | 8.2 | 8.2 | 8.1 | 7.9 | 8.1 | 8.3 | 8.5 | 8.8 | 9.1 | 9.5 | 9.8 | 10.1 | 10.4 | 10.7 | 11 | 11.2 | 11.4 | 11.6 | 11.7 | 11.9 | 12 | 12.1 | 12.1 | 12.2 | 12.3 | 12.3 | 12.4 | 12.4
Model | ASHP | GWh | Two Degrees | Electricity | Annual | [13 empty] | 734 | 841 | 955 | 1063 | 1174 | 1246 | 1605 | 1934 | 3141 | 5213 | 7228 | 8848 | 10306 | 11556 | 13211 | 14695 | 16013 | 17552 | 18952 | 19927 | 20376 | 20862 | 21426 | 21406 | 21735 | 21690 | 21517 | 21025 | 20359 | 20111 | 19770 | 19321 | 19111
Model | ASHP | GWh | Steady Progression | Electricity | Annual | [13 empty] | 734 | 742 | 761 | 776 | 792 | 803 | 820 | 847 | 879 | 940 | 999 | 1050 | 1102 | 1214 | 1369 | 1516 | 1657 | 1797 | 1932 | 2057 | 2179 | 2292 | 2399 | 2520 | 2632 | 2734 | 2828 | 2912 | 3010 | 3098 | 3179 | 3252 | 3319
Model | ASHP | GWh | Consumer Evolution | Electricity | Annual | [13 empty] | 734 | 749 | 878 | 895 | 923 | 948 | 975 | 1008 | 1036 | 1103 | 1186 | 1259 | 1468 | 1909 | 2363 | 2787 | 3214 | 3607 | 3992 | 4344 | 4683 | 5008 | 5304 | 5592 | 5866 | 6113 | 6337 | 6533 | 6725 | 6896 | 7048 | 7180 | 7296
Model | ASHP | GWh | Community Renewables | Electricity | Annual | [13 empty] | 734 | 1167 | 1251 | 1321 | 1412 | 1492 | 1935 | 3370 | 4665 | 6907 | 8932 | 10108 | 12282 | 14722 | 16885 | 18602 | 20023 | 21262 | 22345 | 23275 | 24127 | 24981 | 26379 | 27526 | 28498 | 29284 | 29912 | 30193 | 30265 | 30240 | 30027 | 29778 | 29477
Model | ASHP | GWh | Fiver-Year Forecast | Electricity | Annual | 2018-01-01: 734; 2019-01-01: 740; 2020-01-01: 777; 2021-01-01: 819; 2022-01-01: 863; 2023-01-01: 906
Model | Electric storage heater | GWh | Two Degrees | Electricity | Annual | [13 empty] | 32280 | 32278 | 32189 | 32099 | 31978 | 31865 | 31732 | 31543 | 31078 | 30396 | 29789 | 29256 | 28669 | 28112 | 27318 | 26560 | 25636 | 24645 | 23498 | 22221 | 21303 | 20337 | 18962 | 18178 | 16721 | 15629 | 14459 | 13529 | 12968 | 12120 | 11347 | 10851 | 10474
Model | Electric storage heater | GWh | Steady Progression | Electricity | Annual | [13 empty] | 32280 | 32412 | 32570 | 32716 | 32835 | 32949 | 33034 | 33116 | 33191 | 33235 | 33277 | 33319 | 33354 | 33272 | 33198 | 33121 | 33048 | 32976 | 32907 | 33000 | 32940 | 32880 | 32827 | 32767 | 32694 | 32649 | 32585 | 32523 | 32487 | 32421 | 32364 | 32305 | 32255
Model | Electric storage heater | GWh | Consumer Evolution | Electricity | Annual | [13 empty] | 32280 | 32353 | 32359 | 32406 | 32428 | 32447 | 32453 | 32454 | 32458 | 32426 | 32395 | 32363 | 32243 | 31873 | 31537 | 31205 | 30892 | 30593 | 30309 | 30166 | 29904 | 29654 | 29425 | 29204 | 28974 | 28776 | 28572 | 28377 | 28197 | 28024 | 27855 | 27690 | 27536
Model | Electric storage heater | GWh | Community Renewables | Electricity | Annual | [13 empty] | 32280 | 32110 | 31920 | 31727 | 31512 | 31306 | 30926 | 30563 | 30230 | 29764 | 29329 | 28905 | 28276 | 26999 | 25844 | 24671 | 23621 | 22633 | 21701 | 20890 | 20059 | 19294 | 18060 | 16933 | 15888 | 14903 | 13936 | 13170 | 12490 | 11851 | 11251 | 10687 | 10157
Model | Electric storage heater | GWh | Fiver-Year Forecast | Electricity | Annual | 2018-01-01: 32280; 2019-01-01: 32390; 2020-01-01: 32487; 2021-01-01: 32574; 2022-01-01: 32635; 2023-01-01: 32695
Model | GSHP | GWh | Two Degrees | Electricity | Annual | [13 empty] | 74 | 89 | 106 | 124 | 141 | 163 | 186 | 200 | 229 | 268 | 313 | 355 | 393 | 429 | 466 | 500 | 530 | 554 | 579 | 595 | 612 | 634 | 648 | 652 | 664 | 654 | 641 | 617 | 587 | 566 | 544 | 520 | 502
Model | GSHP | GWh | Steady Progression | Electricity | Annual | [13 empty] | 74 | 86 | 101 | 119 | 138 | 162 | 181 | 183 | 187 | 194 | 203 | 221 | 225 | 240 | 257 | 274 | 289 | 305 | 320 | 334 | 335 | 335 | 336 | 342 | 348 | 354 | 358 | 363 | 375 | 386 | 396 | 405 | 413
Model | GSHP | GWh | Consumer Evolution | Electricity | Annual | [13 empty] | 74 | 85 | 101 | 117 | 135 | 159 | 177 | 178 | 181 | 187 | 197 | 218 | 221 | 251 | 276 | 302 | 325 | 348 | 369 | 388 | 406 | 423 | 439 | 454 | 469 | 482 | 493 | 503 | 513 | 521 | 529 | 535 | 540
Model | GSHP | GWh | Community Renewables | Electricity | Annual | [13 empty] | 74 | 94 | 111 | 125 | 142 | 169 | 164 | 202 | 237 | 280 | 328 | 356 | 389 | 435 | 474 | 503 | 526 | 546 | 563 | 577 | 598 | 624 | 639 | 654 | 666 | 674 | 679 | 675 | 670 | 662 | 649 | 636 | 623
Model | GSHP | GWh | Fiver-Year Forecast | Electricity | Annual | 2018-01-01: 74; 2019-01-01: 75; 2020-01-01: 76; 2021-01-01: 79; 2022-01-01: 84; 2023-01-01: 92
Model | Hybrid heat pump gas boiler | GWh | Two Degrees | Electricity | Annual | [13 empty] | 110 | 137 | 192 | 333 | 360 | 401 | 664 | 888 | 1417 | 2034 | 2611 | 3114 | 3567 | 3953 | 4342 | 4646 | 4917 | 5127 | 5299 | 5376 | 5336 | 6210 | 6855 | 7046 | 7858 | 7751 | 7634 | 7295 | 7012 | 7060 | 7053 | 7015 | 7173
Model | Hybrid heat pump gas boiler | GWh | Steady Progression | Electricity | Annual | [13 empty] | 110 | 104 | 148 | 185 | 217 | 242 | 269 | 296 | 318 | 372 | 446 | 514 | 584 | 651 | 877 | 1075 | 1240 | 1393 | 1527 | 1647 | 1755 | 1850 | 1935 | 2055 | 2161 | 2254 | 2335 | 2404 | 2544 | 2665 | 2772 | 2865 | 2945
Model | Hybrid heat pump gas boiler | GWh | Consumer Evolution | Electricity | Annual | [13 empty] | 110 | 118 | 165 | 192 | 215 | 248 | 278 | 305 | 327 | 386 | 590 | 765 | 897 | 1491 | 2002 | 2450 | 2847 | 3198 | 3494 | 3752 | 4132 | 4619 | 5044 | 5797 | 6674 | 7448 | 8127 | 8714 | 9689 | 10542 | 11289 | 11898 | 12425
Model | Hybrid heat pump gas boiler | GWh | Community Renewables | Electricity | Annual | [13 empty] | 110 | 163 | 216 | 290 | 353 | 432 | 513 | 1117 | 1659 | 2249 | 2771 | 3767 | 4892 | 5863 | 6721 | 7709 | 8534 | 9265 | 9915 | 10485 | 10978 | 12442 | 13365 | 14127 | 14777 | 15330 | 15795 | 16129 | 16386 | 16563 | 16599 | 16602 | 16564
Model | Hybrid heat pump gas boiler | GWh | Fiver-Year Forecast | Electricity | Annual | 2018-01-01: 110; 2019-01-01: 121; 2020-01-01: 157; 2021-01-01: 208; 2022-01-01: 253; 2023-01-01: 295
Model | District Heat | GWh | Two Degrees | Electricity | Annual | [13 empty] | 296 | 335 | 393 | 459 | 508 | 592 | 865 | 985 | 1176 | 1370 | 1682 | 1832 | 2093 | 2326 | 2522 | 2807 | 3090 | 3382 | 3679 | 4086 | 4607 | 5135 | 5663 | 6166 | 6609 | 7025 | 7493 | 8064 | 8651 | 9295 | 9997 | 10466 | 11123
Model | District Heat | GWh | Steady Progression | Electricity | Annual | [13 empty] | 296 | 247 | 250 | 254 | 257 | 260 | 275 | 290 | 306 | 321 | 336 | 352 | 367 | 383 | 402 | 424 | 447 | 469 | 493 | 516 | 540 | 564 | 589 | 614 | 639 | 665 | 700 | 737 | 773 | 811 | 848 | 887 | 925
Model | District Heat | GWh | Consumer Evolution | Electricity | Annual | [13 empty] | 296 | 275 | 303 | 331 | 360 | 390 | 426 | 463 | 501 | 540 | 580 | 624 | 669 | 715 | 763 | 819 | 876 | 934 | 993 | 1054 | 1115 | 1178 | 1241 | 1306 | 1378 | 1450 | 1534 | 1620 | 1707 | 1796 | 1885 | 1977 | 2069
Model | District Heat | GWh | Community Renewables | Electricity | Annual | [13 empty] | 296 | 295 | 363 | 455 | 578 | 710 | 1063 | 1185 | 1332 | 1480 | 1637 | 1843 | 2060 | 2435 | 2694 | 3101 | 3771 | 4345 | 4957 | 5540 | 6132 | 6700 | 7594 | 8096 | 8944 | 9481 | 10343 | 11340 | 12240 | 13403 | 14467 | 15502 | 16664
Model | District Heat | GWh | Fiver-Year Forecast | Electricity | Annual | 2018-01-01: 296; 2019-01-01: 255; 2020-01-01: 267; 2021-01-01: 278; 2022-01-01: 290; 2023-01-01: 301

## ED2
ED2: Electricity definitions
Return to: Chapter contents
Demand Definitions
Table below shows the components within various electricity demand definitions
| Demand Definition | Used In FES? | Total Demand: Conditions | (Metered) Transmission and Large Distribution Generation | Demand met by "Un-Metered" Generation | Electricity Losses ~8% | Interconnector Exports | Pumping Demand | Station Demand
| Consumer Demand | Yes - Chapter 4 | Weather Corrected Annual Average | Yes | Yes | No | No | No | No
| Bid3 Annual Generation Output | Yes - Chapter 5 | Selected Weather Year 2012 | Yes | Yes | Yes | Yes | Yes | No
| FES Underlying Demand | Yes - Fig 4.2 | Peak: ACS. Summer: Average | Yes | Yes | Yes | No | No | No
| National Demand | No | Observed, weather corected or reconciled | Yes | No | Yes | No | No | No
| Transmission System Demand | No | Observed, weather corected or reconciled | Yes | No | Yes | Yes | Yes | Yes
| Demand Terminology | Notes
| Observed Demand | National Grid ESO operational metering data (NGESO)
| Weather Corrected | NGESO weather corrected operational metering data
| Reconciled Demand | Produced by Elexon: Reconciled data for billing
| Restricted Demand | Peak Demand taking into account triad avoidance
| Unrestricted Demand | Peak Demand without triad avoidance deducted
| Triad Avoidance | Demand reduction at peak due to behind meter generation, and pure demand side response (demand reduction or shifting)
| Pure Demand Side Response | Demand reduction at peak due demand reduction or shifting
| Pumping Demand | Net Demand from pumped storage generation ~5TWh/year
| Station Demand | Demand from power stations. Generation output is assumed to be net of station demand under several demand definitions. Not added to FES data.
| Station Demand | ~5TWh/year. Assumed to be 600MW at peak and 500MW at other times. Not added to FES data.
| Metered Generation | Transmission generation and large DNO generation
| Unmetered Generation | Generation not metered by NGESO (DNO and behind meter generation)
| Electricity Losses | Distribution and Transmission line losses ~8% a year. Assumed to be similar at peak.
| Column | Category | Description
| Tab | Model | Modelled output. These components do not have losses (added later) and some scaling may occur to get total demand to match metered demand
| Tab | Assumption | Assumed level for modelling purposes - feedback welcomed
| Tab | Component | May be added together to get total demands for a scenario
| Peak/Annual/Minimum | Peak | Data for Winter Peak, 5pm-6pm. Tradtionally the highest GB demand period.
| Peak/Annual/Minimum | Summer 0600hrs | Data for Summer Sunday, 5am-6am. Traditonal GB minimum demand period.
| Peak/Annual/Minimum | Summer 1400hrs | Data for Summer Sunday, 1pm-2pm. Analysis period when high solar output interacts with falling demand (after lunchtime)
| Peak/Annual/Minimum | Annual | Annual Data, usually Fiscal Year
| Data Item | Commercial EV Charging | Non residential EV charging including on-street, public and forecourt charging
| Data Item | Commerical Rail Traction | DBEIS ECUK 2018: Traction demand from rail transport
| Data Item | Appliances: Cold | DBEIS ECUK 2018: Home refrigeration and freezing
| Data Item | Appliances: Computing | DBEIS ECUK 2017 & 2018: Laptops, Desktops, Monitors
| Data Item | Appliances: Consumer | DBEIS ECUK 2017 & 2018: TVs, Set top boxes, Games Consoles, DVD/VCR players
| Data Item | Appliances: Cooking | DBEIS ECUK 2017 & 2018: Hobs, ovens, microwaves, kettles
| Data Item | Appliances: Light | DBEIS ECUK 2018: Light bulbs
| Data Item | Appliances: Wet | DBEIS ECUK 2018: Washing machines, tumble driers, washing machines
| Data Item | Appliances: Other | DBEIS ECUK. Uncategorised demands. Difference between electricity demands in table 3.02 (light, appliances, cooking) and the FES2019 appliance modelling (cold, computing, consumer, cooking, light, wet)
| Data Item | Residential Air Conditioning | Assumptions based on current 1% residential penetration. Assume portable air-con unit at 500kWh/year (191 hours at 2.7kW max capacity. Units on for 20 days a year). Each unit assumed to be consuming 1KW on an average diversified basis during main cooling period, and 0.1kW at 0600hrs
| Data Item | Residential District Heat | Large scale plants assumed to act in a similar manner to air source heat pumps, but with some top up heating or thermal storage to peak shave
| Data Item | GB Electricity losses | Distribution and Transmission line losses ~8% a year. Assumed to be similar at peak.
| Data Item | Industrial & Commercial Triad Avoidance | Demand reduction at peak due to behind meter generation, and pure demand side response (demand reduction or shifting)
| Data Item | Industrial & Commerical Pure Demand Side Response | Demand reduction at peak due demand reduction or shifting

## ED3
ED3: Gas and hydrogen demand summary
Return to: Chapter contents
Tab | Data item | Unit | Scenario | Fuel | Peak/Annual/Minimum | 2010 | 2011 | 2012 | 2013 | 2014 | 2015 | 2016 | 2017 | 2018 | 2019 | 2020 | 2021 | 2022 | 2023 | 2024 | 2025 | 2026 | 2027 | 2028 | 2029 | 2030 | 2031 | 2032 | 2033 | 2034 | 2035 | 2036 | 2037 | 2038 | 2039 | 2040 | 2041 | 2042 | 2043 | 2044 | 2045 | 2046 | 2047 | 2048 | 2049 | 2050
4.16 | Total residential gas demand (Incl. for H2 production) | GWh | Two Degrees | Gas | Annual | 358828.7763 | 343013.3201 | 343108.0077 | 337342.8597 | 324019 | 336513 | 348735 | 353206 | 341533 | 339863.6118 | 337689.1806 | 335355.1469 | 333547.754 | 331631.057 | 326945.2918 | 323580.583 | 317026.9922 | 307535.9514 | 297394.859 | 290472.1005 | 283291.8149 | 278112.1036 | 272378.8727 | 267459.3347 | 264284.9204 | 260668.7791 | 258651.5502 | 258880.0521 | 258747.9585 | 255662.0956 | 255485.5278 | 255290.5921 | 255882.0479 | 261257.1509 | 266602.5876 | 271633.0659 | 273208.1045 | 271514.0154 | 269362.6591 | 267074.5467 | 259909.4256
4.16 | Total residential gas demand (Incl. for H2 production) | GWh | Steady Progression | Gas | Annual | 358828.7763 | 343013.3201 | 343108.0077 | 337342.8597 | 324019 | 336513 | 348735 | 353206 | 341533 | 340137.569 | 339659.5597 | 339205.1946 | 338705.6118 | 338278.1224 | 338159.6718 | 338080.1283 | 338119.5937 | 337972.3148 | 338512.7874 | 338534.2812 | 338575.3962 | 338523.9536 | 337806.7018 | 337226.9955 | 336768.3092 | 336269.9746 | 335875.4631 | 335357.2226 | 335099.9401 | 334899.1123 | 334767.5132 | 334425.923 | 334181.4009 | 333972.9479 | 334004.2984 | 334103.3287 | 333819.5113 | 333603.727 | 333536.4499 | 333545.6989 | 333638.4176
4.16 | Total residential gas demand | GWh | Two Degrees | Gas | Annual | 358828.7763 | 343013.3201 | 343108.0077 | 337342.8597 | 324019 | 336513 | 348735 | 353206 | 341533 | 339863.6118 | 337689.1806 | 335355.1469 | 333547.754 | 331631.057 | 326945.2918 | 323580.583 | 317026.9922 | 307535.9514 | 297394.859 | 290472.1005 | 281957.4872 | 274806.8317 | 265507.7495 | 256927.9983 | 246907.5574 | 236275.2821 | 224314.5922 | 210531.5893 | 199535.1229 | 185912.8524 | 169880.0828 | 159274.5494 | 141779.3848 | 130906.5969 | 119565.4043 | 110246.5591 | 103966.0489 | 94742.4736 | 85816.0702 | 80856.7709 | 75633.7369
4.16 | Total residential gas demand | GWh | Steady Progression | Gas | Annual | 358828.7763 | 343013.3201 | 343108.0077 | 337342.8597 | 324019 | 336513 | 348735 | 353206 | 341533 | 340137.569 | 339659.5597 | 339205.1946 | 338705.6118 | 338278.1224 | 338159.6718 | 338080.1283 | 338119.5937 | 337972.3148 | 337752.6282 | 337014.8557 | 336297.4636 | 335497.5939 | 334044.6452 | 332735.5568 | 331553.063 | 330338.4538 | 329232.5298 | 328011.9739 | 327052.9369 | 326154.5282 | 325328.7352 | 324304.289 | 323379.5539 | 322494.9588 | 321846.5342 | 321267.251 | 320324.3318 | 319451.7693 | 318725.9943 | 318077.424 | 317512.1611
4.16 | Total residential gas demand | GWh | Consumer Evolution | Gas | Annual | 358828.7763 | 343013.3201 | 343108.0077 | 337342.8597 | 324019 | 336513 | 348735 | 353206 | 341533 | 340281.2552 | 339133.1033 | 338321.5287 | 337423.299 | 336573.5899 | 335917.2992 | 335328.5228 | 334999.9202 | 334427.7823 | 333279.016 | 332191.9648 | 331031.8843 | 327945.4402 | 325093.5624 | 322575.6229 | 320128.7111 | 317756.5896 | 315650.7484 | 313605.3152 | 311238.2763 | 308467.5897 | 305997.9864 | 302318.3481 | 298169.9363 | 294420.2143 | 291167.6365 | 288313.4611 | 284003.7694 | 280289.5026 | 276982.6789 | 274203.7182 | 271807.8998
4.16 | Total residential gas demand | GWh | Community Renewables | Gas | Annual | 358828.7763 | 343013.3201 | 343108.0077 | 337342.8597 | 324019 | 336513 | 348735 | 353206 | 341533 | 339248.188 | 336305.3179 | 333411.131 | 330330.4596 | 327315.193 | 322067.0046 | 313205.8199 | 305238.3843 | 294005.0222 | 283544.4201 | 273944.6227 | 260649.3116 | 247738.5852 | 236599.3414 | 226548.4132 | 216014.8276 | 206548.8814 | 197603.9191 | 189348.8349 | 181379.9473 | 169750.999 | 157110.5609 | 148076.0438 | 137539.1433 | 129658.701 | 121073.3932 | 112736.0714 | 105490.1282 | 97184.6442 | 90475.3595 | 84306.3142 | 77628.547
4.16 | Total residential gas demand | GWh | Fiver-Year Forecast | Gas | Annual | 2010: 358828.7763; 2011: 343013.3201; 2012: 343108.0077; 2013: 337342.8597; 2014: 324019; 2015: 336513; 2016: 348735; 2017: 353206; 2018: 341533; 2019: 340193.8567; 2020: 339449.6275; 2021: 338669.3492; 2022: 337823.5664; 2023: 337117.7885; 2024: 336737.3466
4.31 | Total Hydrogen Demand | GWh | Two Degrees | Hydrogen | Annual | [9 empty] | 24.2832 | 42.0966 | 65.7009 | 96.8844 | 137.6116 | 190.9005 | 260.4284 | 351.1432 | 469.3183 | 623.1594 | 823.2973 | 8999.6933 | 15836.7395 | 23919.3633 | 32211.2536 | 42964.5138 | 54067.9525 | 69113.7923 | 87450.6848 | 103922.7609 | 120624.1238 | 141727.7272 | 159743.8334 | 183944.3996 | 207466.4091 | 231285.2549 | 253290.6072 | 269878.295 | 285883.0239 | 299351.6897 | 307603.6705 | 312355.7836
4.31 | Total Hydrogen Demand | GWh | Community Renewables | Hydrogen | Annual | [9 empty] | 22.274 | 37.3454 | 56.6127 | 80.7415 | 110.7352 | 148.1515 | 194.6629 | 252.4209 | 324.031 | 412.795 | 522.8579 | 659.105 | 827.6832 | 1036.1545 | 1293.4281 | 1610.6413 | 2001.0429 | 2480.5375 | 3067.7259 | 3784.5792 | 4656.0719 | 5710.5021 | 6978.7777 | 8493.4628 | 10287.1892 | 12390.1305 | 14826.5186 | 17613.2811 | 20754.1877 | 24238.868 | 28043.9293 | 31035.8671
4.31 | Total Hydrogen Demand | GWh | Consumer Evolution | Hydrogen | Annual | [9 empty] | 10.8429 | 16.6094 | 23.1328 | 30.5808 | 38.903 | 48.1558 | 58.4599 | 69.9745 | 82.7516 | 97.028 | 112.8592 | 130.5285 | 150.2034 | 172.1755 | 196.6639 | 224.0116 | 254.5616 | 288.7087 | 326.8559 | 369.5652 | 417.4155 | 471.0462 | 531.3153 | 598.9314 | 675.0491 | 760.6824 | 857.1424 | 965.994 | 1088.9415 | 1228.0303 | 1385.4813 | 1563.8935
4.31 | Total Hydrogen Demand | GWh | Steady Progression | Hydrogen | Annual | [9 empty] | 10.7261 | 16.4926 | 23.016 | 30.464 | 38.7222 | 48.0264 | 58.3178 | 69.7684 | 82.597 | 627.8093 | 1173.6919 | 1722.2971 | 2272.9594 | 2820.919 | 3370.4461 | 3922.8325 | 4476.3573 | 5033.4791 | 5592.6525 | 6158.4392 | 6730.4185 | 7310.2809 | 7890.7176 | 8480.6556 | 9080.1465 | 9694.1919 | 10322.2694 | 10952.9442 | 11598.805 | 12264.9486 | 12953.7627 | 13666.8338
4.31 | Total Hydrogen Demand | GWh | Fiver-Year Forecast | Hydrogen | Annual | 2019: 17.0316; 2020: 28.136; 2021: 42.1156; 2022: 59.6677; 2023: 81.493; 2024: 108.8085
4.29 | Total gas demand (NTS and LDZ connected) for electricity generation | GWh | Two Degrees | Gas | Annual | 340782.5391 | 274038.0141 | 192141.4052 | 186768.4883 | 203819.4186 | 194984.3768 | 282450.7936 | 269502.6017 | 265345.4861 | 172095.7355 | 123392.0398 | 87804.2197 | 73695.3945 | 68796.2464 | 50670.7705 | 44330.3312 | 33794.9652 | 31275.7812 | 35370.0713 | 32759.646 | 33512.9649 | 28292.5481 | 29643.0079 | 30576.2718 | 32766.2449 | 31146.4036 | 32684.5514 | 34587.8388 | 36637.5749 | 38409.7412 | 38496.4228 | 39863.2995 | 41404.6919 | 44793.3822 | 45798.4822 | 46391.2517 | 49926.1852 | 50408.4075 | 52837.2418 | 53077.4639 | 52369.6832
4.29 | Total gas demand (NTS and LDZ connected) for electricity generation | GWh | Steady Progression | Gas | Annual | 340782.5391 | 274038.0141 | 192141.4052 | 186768.4883 | 203819.4186 | 194984.3768 | 282450.7936 | 269502.6017 | 265345.4861 | 216101.3234 | 210574.9752 | 211001.3564 | 178577.0462 | 191111.4387 | 181969.6994 | 160715.5727 | 161073.0097 | 157871.1265 | 166935.1059 | 131341.2309 | 109005.0208 | 103715.6499 | 117565.9891 | 115527.6583 | 111893.0947 | 96050.2149 | 83939.3088 | 83232.0176 | 74972.4656 | 71823.4347 | 75140.5299 | 76538.2036 | 81534.0735 | 87342.0824 | 93088.2092 | 100863.9349 | 106462.3668 | 115661.929 | 123862.3767 | 126864.8121 | 132537.2827
4.29 | Total gas demand (NTS and LDZ connected) for electricity generation | GWh | Community Renewables | Gas | Annual | 340782.5391 | 274038.0141 | 192141.4052 | 186768.4883 | 203819.4186 | 194984.3768 | 282450.7936 | 269502.6017 | 265345.4861 | 169552.5721 | 120682.7171 | 102755.8685 | 78725.6022 | 73187.6532 | 67520.7862 | 53299.1136 | 40023.4411 | 35778.0853 | 36288.7594 | 30347.6229 | 31665.723 | 30926.5239 | 30371.7096 | 29462.0294 | 29756.8616 | 29958.9084 | 29653.8567 | 28068.3574 | 26950.9311 | 27405.9732 | 27930.3195 | 28298.663 | 28756.6764 | 27800.727 | 28367.7573 | 29003.9414 | 29623.796 | 29758.3925 | 28267.7143 | 26698.4835 | 25074.4773
4.29 | Total gas demand (NTS and LDZ connected) for electricity generation | GWh | Consumer Evolution | Gas | Annual | 340782.5391 | 274038.0141 | 192141.4052 | 186768.4883 | 203819.4186 | 194984.3768 | 282450.7936 | 269502.6017 | 265345.4861 | 225677.2638 | 210210.6661 | 169926.5139 | 156606.1156 | 139020.5579 | 156733.0659 | 154520.8055 | 144267.1802 | 160186.8077 | 178632.337 | 165910.5732 | 165677.6328 | 164351.453 | 147288.5872 | 140822.8002 | 134226.2055 | 126184.982 | 116435.7408 | 116751.3463 | 120706.0203 | 121040.0208 | 122657.6264 | 127350.846 | 134810.172 | 138759.0767 | 148164.8369 | 155707.5031 | 158156.7821 | 164839.545 | 169802.5905 | 168310.1438 | 172360.5867
4.29 | Total gas demand (NTS and LDZ connected) for electricity generation | GWh | Fiver-Year Forecast | Gas | Annual | 2010: 340782.5391; 2011: 274038.0141; 2012: 192141.4052; 2013: 186768.4883; 2014: 203819.4186; 2015: 194984.3768; 2016: 282450.7936; 2017: 269502.6017; 2018: 265345.4861; 2019: 192510.9914; 2020: 153175.127; 2021: 141185.0732; 2022: 121464.4726; 2023: 121734.735; 2024: 110249.9939
| Shrinkage (NTS + LDZ) | GWh | Two Degrees | Gas | Annual | 13986.0176 | 9723.0128 | 7654.3476 | 7597.4642 | 6790.9213 | 6982.8959 | 6671.6365 | 2568.4967 | 8844.6031 | 5859.3268 | 5652.4468 | 5491.9806 | 5418.0046 | 5390.667 | 5306.263 | 5250.5925 | 5160.9644 | 5074.6649 | 5003.0695 | 4927.6191 | 4863.8883 | 4789.7601 | 4736.2605 | 4680.4054 | 4633.4516 | 4564.7268 | 4533.9848 | 4499.6702 | 4464.1391 | 4412.0178 | 4366.9042 | 4336.2717 | 4310.7299 | 4312.7244 | 4307.5439 | 4299.7244 | 4289.4343 | 4254.4452 | 4215.9261 | 4157.7886 | 4079.7321
| Shrinkage (NTS + LDZ) | GWh | Steady Progression | Gas | Annual | 13986.0176 | 9723.0128 | 7654.3476 | 7597.4642 | 6790.9213 | 6982.8959 | 6671.6365 | 2568.4967 | 8844.6031 | 5978.8272 | 5963.9545 | 5880.0642 | 5760.529 | 5782.7103 | 5775.7401 | 5685.534 | 5657.573 | 5608.0766 | 5607.3982 | 5445.6875 | 5300.9088 | 5212.1805 | 5264.4096 | 5215.9033 | 5160.3322 | 5061.7208 | 4987.4789 | 4925.6335 | 4821.7855 | 4766.1213 | 4733.9088 | 4663.7003 | 4637.0328 | 4613.5197 | 4558.7788 | 4545.0652 | 4502.1928 | 4490.1831 | 4476.6708 | 4441.3744 | 4418.4348
| Shrinkage (NTS + LDZ) | GWh | Community Renewables | Gas | Annual | 13986.0176 | 9723.0128 | 7654.3476 | 7597.4642 | 6790.9213 | 6982.8959 | 6671.6365 | 2568.4967 | 8844.6031 | 5761.322 | 5546.826 | 5441.4284 | 5321.3043 | 5281.7344 | 5232.1864 | 5123.0788 | 5011.6528 | 4903.9738 | 4810.6041 | 4701.8137 | 4594.3646 | 4490.4315 | 4391.7308 | 4294.9789 | 4195.2421 | 4092.0656 | 4006.6 | 3905.1192 | 3802.6662 | 3687.7276 | 3571.2786 | 3467.384 | 3356.7322 | 3248.783 | 3142.8219 | 3038.188 | 2941.7612 | 2844.1592 | 2745.2613 | 2646.8449 | 2546.9841
| Shrinkage (NTS + LDZ) | GWh | Consumer Evolution | Gas | Annual | 13986.0176 | 9723.0128 | 7654.3476 | 7597.4642 | 6790.9213 | 6982.8959 | 6671.6365 | 2568.4967 | 8844.6031 | 5995.6157 | 5917.5715 | 5774.4192 | 5685.0402 | 5611.4155 | 5629.0063 | 5599.2567 | 5527.1324 | 5541.9652 | 5575.9697 | 5503.3565 | 5458.6868 | 5418.5257 | 5336.9494 | 5290.1535 | 5214.9991 | 5208.1315 | 5131.7376 | 5078.9781 | 5034.762 | 4977.1503 | 4878.7153 | 4832.1545 | 4794.43 | 4739.2918 | 4712.1261 | 4663.9642 | 4604.9141 | 4565.1238 | 4518.884 | 4449.0109 | 4402.2711
| Shrinkage (NTS + LDZ) | GWh | Fiver-Year Forecast | Gas | Annual | 2010: 13986.0176; 2011: 9723.0128; 2012: 7654.3476; 2013: 7597.4642; 2014: 6790.9213; 2015: 6982.8959; 2016: 6671.6365; 2017: 2568.4967; 2018: 8844.6031; 2019: 5870.1727; 2020: 5771.7457; 2021: 5695.4666; 2022: 5575.9396; 2023: 5565.2336; 2024: 5472.9243
4.12 | Oil boilers | Number | Two Degrees |  | Annual | [8 empty] | 2591484.3711 | 2590522.693 | 2587503.6245 | 2584176.146 | 2578334.0725 | 2572656.8096 | 2559152.8346 | 2544697.4425 | 2475910.2386 | 2390228.078 | 2271752.5221 | 2162820.0544 | 2062637.1536 | 1968241.7096 | 1881402.6734 | 1757091.6302 | 1643670.9842 | 1513861.4744 | 1396425.7589 | 1290106.6436 | 1193774.7704 | 1052962.0566 | 902291.7112 | 775070.5743 | 667556.0069 | 504809.7492 | 334545.1486 | 202251.1265 | 129158.8484 | 72382.2533 | 26367.5185 | 4366.6239 | 1042.1216
4.12 | Oil boilers | Number | Community Renewables |  | Annual | [8 empty] | 2591484.3711 | 2583102.9458 | 2580378.1563 | 2577207.1298 | 2571653.9456 | 2566247.3753 | 2534610.2198 | 2501241.0697 | 2469044.0308 | 2429710.6215 | 2389633.3316 | 2351173.4247 | 2299055.9919 | 2184159.5078 | 2076662.2826 | 1939070.7941 | 1809648.1368 | 1687849.6331 | 1573166.9451 | 1465125.6975 | 1363282.6958 | 1267224.4284 | 1133009.7044 | 1007736.6418 | 890809.1165 | 785786.4675 | 630594.1347 | 510003.8076 | 414455.6237 | 322363.4993 | 234661.656 | 149699.7042 | 68466.2705
4.12 | Oil boilers | Number | Consumer Evolution |  | Annual | [8 empty] | 2591484.3711 | 2592994.8485 | 2591397.7197 | 2591863.4011 | 2591954.1645 | 2591621.6903 | 2588546.8147 | 2584714.7202 | 2580884.9912 | 2575552.0442 | 2569567.629 | 2563804.5052 | 2550937.1509 | 2518263.1688 | 2487610.1682 | 2441843.2357 | 2398062.7586 | 2356136.2434 | 2315940.0326 | 2277358.7156 | 2240284.5788 | 2204617.0923 | 2170262.4306 | 2137133.026 | 2105146.5675 | 2074226.851 | 2034302.7531 | 1995440.9796 | 1957570.7361 | 1920624.9466 | 1884542.0696 | 1849264.6619 | 1814739.1057
4.12 | Oil boilers | Number | Steady Progression |  | Annual | [8 empty] | 2591484.3711 | 2593489.2382 | 2595116.9359 | 2596448.4001 | 2597141.8724 | 2597468.2891 | 2596358.7984 | 2594594.5334 | 2592798.1855 | 2589840.7998 | 2586278.7491 | 2582868.7927 | 2579578.0494 | 2568201.2317 | 2557495.1666 | 2543914.839 | 2530936.9682 | 2518521.2136 | 2506632.2028 | 2495234.5425 | 2484295.2131 | 2473782.8561 | 2463668.7982 | 2453932.557 | 2444548.4336 | 2435492.4659 | 2421742.3139 | 2408303.7674 | 2395155.6349 | 2382267.1206 | 2369621.1345 | 2357201.7148 | 2344993.9535
4.12 | Oil boilers | Number | Fiver-Year Forecast |  | Annual | 2018: 2591484.3711; 2019: 2593490.9992; 2020: 2593915.0712; 2021: 2594316.4627; 2022: 2593067.5297; 2023: 2591804.5332; 2024: 2589931.8414
4.29 | NTS connected power plants | GWh | Two Degrees | Gas | Annual | 309493 | 243140.303 | 167552.7125 | 162347.0848 | 176841.0513 | 168049.5842 | 248614.6232 | 232765.0855 | 230356.6039 | 138485.4424 | 92587.6423 | 59905.4986 | 47409.9498 | 43550.1667 | 27969.2314 | 22051.4454 | 13680.8437 | 11656.4102 | 14162.6955 | 12206.1018 | 12107.4136 | 8288.1517 | 10217.7698 | 11602.4852 | 13822.1199 | 12149.2338 | 13519.8386 | 15170.7037 | 17077.1694 | 18363.9157 | 17878.2062 | 18749.1596 | 19489.6582 | 22224.619 | 22483.0151 | 22219.6543 | 25033.4636 | 24740.625 | 27130.6855 | 27164.1731 | 26403.1771
4.29 | NTS connected power plants | GWh | Steady Progression | Gas | Annual | 309493 | 243140.303 | 167552.7125 | 162347.0848 | 176841.0513 | 168049.5842 | 248614.6232 | 232765.0855 | 230356.6039 | 181199.3195 | 175968.9565 | 176619.7442 | 145943.5737 | 157671.2512 | 149204.6056 | 130044.8674 | 131129.3678 | 128105.2596 | 137330.3707 | 104146.992 | 83724.8559 | 78873.0193 | 91845.418 | 90241.5918 | 86574.6539 | 71485.36 | 60265.0982 | 59368.1426 | 51427.2641 | 48076.6283 | 50859.8789 | 51907.6698 | 56355.1303 | 61649.9408 | 66202.0251 | 73693.6678 | 77945.9059 | 86299.717 | 94114.7836 | 96388.5736 | 101722.9254
4.29 | NTS connected power plants | GWh | Community Renewables | Gas | Annual | 309493 | 243140.303 | 167552.7125 | 162347.0848 | 176841.0513 | 168049.5842 | 248614.6232 | 232765.0855 | 230356.6039 | 137112.5683 | 90941.4546 | 74230.7999 | 52026.8881 | 46767.437 | 41524.3484 | 28251.3319 | 17071.8001 | 13029.9922 | 12655.9866 | 7557.1796 | 7816.9999 | 6736.4266 | 5837.2449 | 5160.8538 | 4985.4809 | 4982.2223 | 4736.065 | 3227.6862 | 2085.7241 | 2116.1859 | 2336.7879 | 2390.2523 | 2470.8374 | 1057.4546 | 1111.9461 | 1219.2501 | 1290.2114 | 1484.9343 | 1584.5663 | 1678.5169 | 1807.9973
4.29 | NTS connected power plants | GWh | Consumer Evolution | Gas | Annual | 309493 | 243140.303 | 167552.7125 | 162347.0848 | 176841.0513 | 168049.5842 | 248614.6232 | 232765.0855 | 230356.6039 | 189122.0572 | 174298.702 | 136169.3297 | 123240.0896 | 106252.5749 | 120704.3421 | 118184.7653 | 107967.8796 | 122866.6753 | 139376.8233 | 127121.5415 | 127092.9819 | 126307.2849 | 110560.1357 | 103705.378 | 97412.4597 | 89350.1161 | 80091.0499 | 80186.4892 | 83046.9531 | 82850.3118 | 83708.3028 | 87264.2296 | 93763.2302 | 99370.6753 | 107869.0744 | 114462.829 | 115864.2855 | 121539.9555 | 125391.1595 | 122730.8096 | 125798.4339
4.29 | NTS connected power plants | GWh | Fiver-Year Forecast | Gas | Annual | 2010: 309493; 2011: 243140.303; 2012: 167552.7125; 2013: 162347.0848; 2014: 176841.0513; 2015: 168049.5842; 2016: 248614.6232; 2017: 232765.0855; 2018: 230356.6039; 2019: 158192.5651; 2020: 120724.7783; 2021: 108944.7095; 2022: 90798.1257; 2023: 90121.5106; 2024: 80370.561
| Moffat exports | GWh | Two Degrees | Gas | Annual | 75355.71 | 68873.37 | 63795.83 | 63057.7 | 62077.19 | 63301.0785 | 39077.95 | 35924.11 | 38797 | 44402.0773 | 53788.7693 | 58106.3841 | 64696.8534 | 70614.3868 | 73249.7651 | 75198.9016 | 77049.8706 | 76834.8259 | 76494.9023 | 75826.4919 | 74816.208 | 73671.6882 | 72405.2064 | 70878.1358 | 68795.313 | 65284.9263 | 66779.93 | 64838.373 | 62599.9352 | 59678.4378 | 57366.3996 | 55257.4733 | 53091.3739 | 50882.887 | 48643.5482 | 46384.7469 | 44117.5449 | 41852.5107 | 39599.5724 | 37367.8915 | 35165.7601
| Moffat exports | GWh | Steady Progression | Gas | Annual | 75355.71 | 68873.37 | 63795.83 | 63057.7 | 62077.19 | 63301.0785 | 39077.95 | 35924.11 | 38797 | 41942.0773 | 49265.0115 | 51343.3501 | 55044.5665 | 59002.2519 | 60861.2048 | 62722.4853 | 64441.8246 | 65457.9931 | 66415.6861 | 67195.2933 | 67805.4587 | 67817.5644 | 67940.5817 | 68155.3802 | 68365.1051 | 68653.3297 | 71614.0322 | 71346.3445 | 71079.0442 | 70811.0528 | 70541.5112 | 70269.641 | 69994.6708 | 69715.7958 | 69432.1531 | 69142.8048 | 68846.7258 | 68542.7911 | 68229.7655 | 67906.2908 | 67570.8735
| Moffat exports | GWh | Community Renewables | Gas | Annual | 75355.71 | 68873.37 | 63795.83 | 63057.7 | 62077.19 | 63301.0785 | 39077.95 | 35924.11 | 38797 | 44402.0773 | 53788.7693 | 58106.3841 | 64696.8534 | 70614.3868 | 73249.7651 | 75198.9016 | 77049.8706 | 76834.8259 | 76494.9023 | 75826.4919 | 74816.208 | 73671.6882 | 72405.2064 | 70878.1358 | 68795.313 | 65284.9263 | 66779.93 | 64838.373 | 62599.9352 | 59678.4378 | 57366.3996 | 55257.4733 | 53091.3739 | 50882.887 | 48643.5482 | 46384.7469 | 44117.5449 | 41852.5107 | 39599.5724 | 37367.8915 | 35165.7601
| Moffat exports | GWh | Consumer Evolution | Gas | Annual | 75355.71 | 68873.37 | 63795.83 | 63057.7 | 62077.19 | 63301.0785 | 39077.95 | 35924.11 | 38797 | 41942.0773 | 49265.0115 | 51343.3501 | 55044.5665 | 59002.2519 | 60861.2048 | 62722.4853 | 64441.8246 | 65457.9931 | 66415.6861 | 67195.2933 | 67805.4587 | 67817.5644 | 67940.5817 | 68155.3802 | 68365.1051 | 68653.3297 | 71614.0322 | 71346.3445 | 71079.0442 | 70811.0528 | 70541.5112 | 70269.641 | 69994.6708 | 69715.7958 | 69432.1531 | 69142.8048 | 68846.7258 | 68542.7911 | 68229.7655 | 67906.2908 | 67570.8735
| Moffat exports | GWh | Fiver-Year Forecast | Gas | Annual | 2010: 75355.71; 2011: 68873.37; 2012: 63795.83; 2013: 63057.7; 2014: 62077.19; 2015: 63301.0785; 2016: 39077.95; 2017: 35924.11; 2018: 38797; 2019: 43828.1044; 2020: 50668.2813; 2021: 52842.3297; 2022: 59223.0499; 2023: 64929.6932; 2024: 67426.7245
4.12 | Micro-CHPs (inc Fuel Cells) | Number | Two Degrees |  | Annual | [8 empty] | 3206.7005 | 4114.8997 | 6514.9822 | 9090.4797 | 10253.8649 | 11836.1653 | 12141.4067 | 20336.9554 | 38761.7597 | 44571.3287 | 49727.2019 | 53751.787 | 56718.3148 | 60293.1279 | 63833.5586 | 80820.3353 | 85055.797 | 88280.5475 | 90968.5795 | 100734.5213 | 106258.9385 | 116928.3568 | 124481.6369 | 123818.1469 | 134953.0827 | 139697.4352 | 143141.944 | 139148.6723 | 136655.7557 | 145019.1212 | 142240.3887 | 139847.8529 | 141285.4792
4.12 | Micro-CHPs (inc Fuel Cells) | Number | Community Renewables |  | Annual | [8 empty] | 3206.7005 | 4441.6236 | 6781.8871 | 8950.9812 | 10232.8908 | 12401.6903 | 15535.8881 | 35372.6096 | 53563.1068 | 74171.6084 | 93243.08 | 113812.5451 | 137677.0468 | 159566.0098 | 187464.7511 | 210357.2556 | 228901.7511 | 245752.277 | 261092.2063 | 274772.0066 | 280774.0921 | 295967.6982 | 303763.9111 | 309605.9789 | 315226.4637 | 320698.5853 | 324833.7595 | 327396.5665 | 329453.7833 | 330637.6274 | 329834.555 | 328895.0485 | 327689.8633
4.12 | Micro-CHPs (inc Fuel Cells) | Number | Consumer Evolution |  | Annual | [8 empty] | 3206.7005 | 3938.0102 | 5600.7824 | 7504.1021 | 8412.442 | 9886.1919 | 12341.5256 | 16220.065 | 20954.3669 | 24289.8405 | 28715.9399 | 33209.1823 | 37237.0891 | 43018.4371 | 47474.3042 | 50980.1051 | 51533.6785 | 53104.9245 | 54364.4899 | 55567.6349 | 57573.4758 | 58844.7926 | 60034.9407 | 64729.9873 | 69255.8127 | 73488.2811 | 77376.7661 | 80886.9285 | 89162.1188 | 96719.377 | 103669.4983 | 110101.3943 | 116037.1616
4.12 | Micro-CHPs (inc Fuel Cells) | Number | Steady Progression |  | Annual | [8 empty] | 3206.7005 | 4074.1635 | 4171.9368 | 4384.3497 | 4376.9254 | 4479.8165 | 4829.3542 | 5548.8304 | 6524.1719 | 7096.3771 | 7711.098 | 8327.6729 | 9132.7806 | 9883.2061 | 11013.927 | 11780.4278 | 15241.3248 | 17119.5053 | 18991.7325 | 20924.984 | 22544.8868 | 23999.2247 | 25633.3396 | 28857.344 | 31797.1564 | 34525.0423 | 37022.0421 | 39267.1525 | 44169.7561 | 48543.6333 | 52557.6627 | 56218.3467 | 59600.8845
4.12 | Micro-CHPs (inc Fuel Cells) | Number | Fiver-Year Forecast |  | Annual | 2018: 3206.7005; 2019: 3164.0493; 2020: 5106.7757; 2021: 7514.3183; 2022: 8626.9943; 2023: 10590.5348; 2024: 13449.8221
4.29 | LDZ connected peaking/flexible plants | GWh | Two Degrees | Gas | Annual | 312.7689 | 312.7689 | 312.7689 | 312.7689 | 312.7689 | 312.7689 | 312.7689 | 1562.2948 | 1562.2948 | 2147.81 | 2733.08 | 3318.35 | 3780.7282 | 3780.7282 | 3780.7282 | 3846.891 | 3904.5944 | 3953.4018 | 4002.8193 | 4042.8475 | 4073.1689 | 4095.5713 | 4114.0014 | 4128.4004 | 4138.7214 | 4142.8601 | 4144.9315 | 4147.004 | 4147.004 | 4147.004 | 4147.004 | 4147.004 | 4147.004 | 4147.004 | 4147.004 | 4147.004 | 4147.004 | 3927.0871 | 3141.6697 | 2356.2523 | 1570.8348
4.29 | LDZ connected peaking/flexible plants | GWh | Steady Progression | Gas | Annual | 312.7689 | 312.7689 | 312.7689 | 312.7689 | 312.7689 | 312.7689 | 312.7689 | 1562.2948 | 1562.2948 | 2147.81 | 2733.08 | 3318.35 | 3780.7282 | 3780.7282 | 3780.7282 | 3846.891 | 3904.5944 | 3953.4018 | 4002.8193 | 4042.8475 | 4073.1689 | 4095.5713 | 4114.0014 | 4128.4004 | 4138.7214 | 4142.8601 | 4144.9315 | 4147.004 | 4147.004 | 4147.004 | 4147.004 | 4147.004 | 4147.004 | 4147.004 | 4147.004 | 4147.004 | 4147.004 | 4147.004 | 4147.004 | 4147.004 | 4147.004
4.29 | LDZ connected peaking/flexible plants | GWh | Community Renewables | Gas | Annual | 312.7689 | 312.7689 | 312.7689 | 312.7689 | 312.7689 | 312.7689 | 312.7689 | 1562.2948 | 1562.2948 | 2147.81 | 2895.655 | 3643.5 | 4234.3166 | 4975.3221 | 5846.0034 | 6722.9039 | 7563.2669 | 8319.5936 | 9026.7591 | 9703.766 | 10285.992 | 10851.7215 | 11340.049 | 11736.9507 | 12030.3745 | 12150.6782 | 12211.4316 | 12272.4888 | 12272.4888 | 12272.4888 | 12272.4888 | 12272.4888 | 12272.4888 | 12272.4888 | 12272.4888 | 12272.4888 | 12272.4888 | 11621.675 | 9297.34 | 6973.005 | 4648.67
4.29 | LDZ connected peaking/flexible plants | GWh | Consumer Evolution | Gas | Annual | 312.7689 | 312.7689 | 312.7689 | 312.7689 | 312.7689 | 312.7689 | 312.7689 | 1562.2948 | 1562.2948 | 2147.81 | 2895.655 | 3643.5 | 4234.3166 | 4975.3221 | 5846.0034 | 6722.9039 | 7563.2669 | 8319.5936 | 9026.7591 | 9703.766 | 10285.992 | 10851.7215 | 11340.049 | 11736.9507 | 12030.3745 | 12150.6782 | 12211.4316 | 12272.4888 | 12272.4888 | 12272.4888 | 12272.4888 | 12272.4888 | 12272.4888 | 12272.4888 | 12272.4888 | 12272.4888 | 12272.4888 | 12272.4888 | 12272.4888 | 12272.4888 | 12272.4888
4.29 | LDZ connected peaking/flexible plants | GWh | Fiver-Year Forecast | Gas | Annual | 2010: 312.7689; 2011: 312.7689; 2012: 312.7689; 2013: 312.7689; 2014: 312.7689; 2015: 312.7689; 2016: 312.7689; 2017: 1562.2948; 2018: 1562.2948; 2019: 2147.81; 2020: 2798.11; 2021: 3448.41; 2022: 3962.1636; 2023: 4110.7447; 2024: 4264.8977
4.29 | LDZ connected CHPs (Counted as Industrial demand) | GWh | Two Degrees | Gas | Annual | 25622.2381 | 25136.2225 | 23495.9435 | 23048.5863 | 22349.0803 | 21058.773 | 21107.9211 | 21782.0296 | 21782.0296 | 22988.7875 | 22460.1542 | 20970.5378 | 20022.8915 | 19573.0139 | 18058.5073 | 17569.6234 | 15678.8136 | 15196.9827 | 16496.9826 | 15935.0182 | 16662.5371 | 15542.3036 | 15107.637 | 14703.9644 | 14713.1091 | 14792.6449 | 14996.7775 | 15247.1273 | 15406.5457 | 15881.3831 | 16448.2088 | 16967.1359 | 17768.0297 | 18421.7592 | 19168.4631 | 20024.5935 | 20745.7176 | 21740.6954 | 22564.8866 | 23557.0385 | 24395.6712
4.29 | LDZ connected CHPs (Counted as Industrial demand) | GWh | Steady Progression | Gas | Annual | 25622.2381 | 25136.2225 | 23495.9435 | 23048.5863 | 22349.0803 | 21058.773 | 21107.9211 | 21782.0296 | 21782.0296 | 22686.0568 | 22694.6472 | 22583.6158 | 22529.9032 | 22834.7134 | 22827.7826 | 22276.9019 | 22247.9786 | 21939.6666 | 21726.2828 | 20681.2611 | 19607.8932 | 19161.4958 | 19718.9323 | 19532.365 | 19609.5865 | 18995.3767 | 18263.5261 | 18423.9567 | 18249.7598 | 18475.602 | 18945.9482 | 19524.2454 | 20047.9197 | 20539.286 | 21634.5042 | 21866.5279 | 23162.5786 | 23958.5261 | 24396.0268 | 25105.9842 | 25270.9803
4.29 | LDZ connected CHPs (Counted as Industrial demand) | GWh | Community Renewables | Gas | Annual | 25622.2381 | 25136.2225 | 23495.9435 | 23048.5863 | 22349.0803 | 21058.773 | 21107.9211 | 21782.0296 | 21782.0296 | 21955.0811 | 21177.1246 | 20377.772 | 19007.9726 | 18497.6398 | 17847.9814 | 16738.654 | 14536.4889 | 13662.7267 | 13819.998 | 12402.1759 | 12880.1952 | 12855.5524 | 12763.6183 | 12561.6107 | 12741.0062 | 12826.0079 | 12706.3601 | 12568.1824 | 12592.7182 | 13017.2986 | 13321.0428 | 13635.9219 | 14013.3502 | 14470.7836 | 14983.3224 | 15512.2026 | 16061.0959 | 16651.7833 | 17385.8081 | 18046.9616 | 18617.81
4.29 | LDZ connected CHPs (Counted as Industrial demand) | GWh | Consumer Evolution | Gas | Annual | 25622.2381 | 25136.2225 | 23495.9435 | 23048.5863 | 22349.0803 | 21058.773 | 21107.9211 | 21782.0296 | 21782.0296 | 23093.0181 | 22924.3068 | 22833.7838 | 22575.8371 | 22416.6573 | 23211.2926 | 23235.1709 | 22878.3034 | 22999.3274 | 23358.4757 | 23030.3546 | 22740.2826 | 22368.0759 | 22048.1099 | 22217.9056 | 22403.4751 | 22487.5137 | 22274.0014 | 22570.2442 | 23425.4418 | 24000.434 | 24608.0698 | 25291.6016 | 26125.598 | 27115.9126 | 28023.2737 | 28972.1853 | 30020.0078 | 31027.1008 | 32138.9422 | 33306.8454 | 34289.664
4.29 | LDZ connected CHPs (Counted as Industrial demand) | GWh | Fiver-Year Forecast | Gas | Annual | 2010: 25622.2381; 2011: 25136.2225; 2012: 23495.9435; 2013: 23048.5863; 2014: 22349.0803; 2015: 21058.773; 2016: 21107.9211; 2017: 21782.0296; 2018: 21782.0296; 2019: 23113.9783; 2020: 22885.3222; 2021: 23039.362; 2022: 22634.6294; 2023: 23018.0035; 2024: 22743.8346
4.29 | LDZ connected CCGTs (Counted as Industrial demand) | GWh | Two Degrees | Gas | Annual | 5354.5321 | 5448.7196 | 779.9803 | 1060.0483 | 4316.5181 | 5563.2507 | 12415.4805 | 13393.1918 | 11644.5579 | 8473.6956 | 5611.1633 | 3609.8333 | 2481.825 | 1892.3376 | 862.3036 | 862.3715 | 530.7136 | 468.9865 | 707.574 | 575.6785 | 669.8452 | 366.5215 | 203.5997 | 141.4218 | 92.2945 | 61.6648 | 23.0039 | 23.0039 | 6.8557 | 17.4385 | 23.0039 | 0 | 0 | 0 | 0 | 0 | 0 | 0 | 0 | 0 | 0
4.29 | LDZ connected CCGTs (Counted as Industrial demand) | GWh | Steady Progression | Gas | Annual | 5354.5321 | 5448.7196 | 779.9803 | 1060.0483 | 4316.5181 | 5563.2507 | 12415.4805 | 13393.1918 | 11644.5579 | 10068.1372 | 9178.2915 | 8479.6464 | 6322.8411 | 6824.7458 | 6156.5829 | 4546.9124 | 3791.0689 | 3872.7984 | 3875.6332 | 2470.1303 | 1599.1028 | 1585.5635 | 1887.6375 | 1625.301 | 1570.1329 | 1426.6182 | 1265.7529 | 1292.9143 | 1148.4378 | 1124.2005 | 1187.6989 | 959.2845 | 984.0195 | 1005.8516 | 1104.6759 | 1156.7352 | 1206.8783 | 1256.6819 | 1204.5623 | 1223.2503 | 1396.373
4.29 | LDZ connected CCGTs (Counted as Industrial demand) | GWh | Community Renewables | Gas | Annual | 5354.5321 | 5448.7196 | 779.9803 | 1060.0483 | 4316.5181 | 5563.2507 | 12415.4805 | 13393.1918 | 11644.5579 | 8337.1127 | 5668.4829 | 4503.7967 | 3456.4249 | 2947.2543 | 2302.453 | 1586.2237 | 851.8851 | 765.7729 | 786.0158 | 684.5014 | 682.5359 | 482.8234 | 430.7973 | 2.6141 | 0 | 0 | 0 | 0 | 0 | 0 | 0 | 0 | 0 | 0 | 0 | 0 | 0 | 0 | 0 | 0 | 0
4.29 | LDZ connected CCGTs (Counted as Industrial demand) | GWh | Consumer Evolution | Gas | Annual | 5354.5321 | 5448.7196 | 779.9803 | 1060.0483 | 4316.5181 | 5563.2507 | 12415.4805 | 13393.1918 | 11644.5579 | 11314.3785 | 10092.0023 | 7279.9004 | 6555.8722 | 5376.0036 | 6971.4278 | 6377.9654 | 5857.7302 | 6001.2114 | 6870.279 | 6054.911 | 5558.3763 | 4824.3707 | 3340.2926 | 3162.5659 | 2379.8962 | 2196.674 | 1859.2579 | 1722.1241 | 1961.1366 | 1916.7862 | 2068.765 | 2522.526 | 2648.855 | 0 | 0 | 0 | 0 | 0 | 0 | 0 | 0
4.29 | LDZ connected CCGTs (Counted as Industrial demand) | GWh | Fiver-Year Forecast | Gas | Annual | 2010: 5354.5321; 2011: 5448.7196; 2012: 779.9803; 2013: 1060.0483; 2014: 4316.5181; 2015: 5563.2507; 2016: 12415.4805; 2017: 13393.1918; 2018: 11644.5579; 2019: 9056.638; 2020: 6766.9165; 2021: 5752.5917; 2022: 4069.5538; 2023: 4484.4762; 2024: 2870.7007
| IUK Exports | GWh | Two Degrees | Gas | Annual | 97900.9 | 107659.9 | 49775.1 | 27460.031 | 51008.0312 | 85243.9672 | 67343.4341 | 87843.7159 | 49674 | 72512.3636 | 72512.3636 | 72512.3636 | 72512.3636 | 72512.3636 | 72512.3636 | 72512.3636 | 72512.3636 | 72512.3636 | 72512.3636 | 72512.3636 | 72512.3636 | 72512.3636 | 72512.3636 | 72512.3636 | 72512.3636 | 72512.3636 | 72512.3636 | 72512.3636 | 72512.3636 | 72512.3636 | 72512.3636 | 72512.3636 | 72512.3636 | 72512.3636 | 72512.3636 | 72512.3636 | 72512.3636 | 72512.3636 | 72512.3636 | 72512.3636 | 72512.3636
| IUK Exports | GWh | Steady Progression | Gas | Annual | 97900.9 | 107659.9 | 49775.1 | 27460.031 | 51008.0312 | 85243.9672 | 67343.4341 | 87843.7159 | 49674 | 57530 | 61545 | 45485 | 49500 | 45485 | 53515 | 53515 | 53515 | 53515 | 53515 | 53515 | 45485 | 37455 | 49500 | 49500 | 49500 | 49500 | 49500 | 45485 | 37455 | 37455 | 37455 | 29425 | 29425 | 29425 | 21395 | 21395 | 17380 | 17380 | 17380 | 17380 | 17380
| IUK Exports | GWh | Community Renewables | Gas | Annual | 97900.9 | 107659.9 | 49775.1 | 27460.031 | 51008.0312 | 85243.9672 | 67343.4341 | 87843.7159 | 49674 | 49500 | 49500 | 49500 | 49500 | 49500 | 49500 | 49500 | 49500 | 49500 | 49500 | 49500 | 49500 | 49500 | 49500 | 49500 | 49500 | 49500 | 49500 | 49500 | 49500 | 49500 | 49500 | 49500 | 49500 | 49500 | 49500 | 49500 | 49500 | 49500 | 49500 | 49500 | 49500
| IUK Exports | GWh | Consumer Evolution | Gas | Annual | 97900.9 | 107659.9 | 49775.1 | 27460.031 | 51008.0312 | 85243.9672 | 67343.4341 | 87843.7159 | 49674 | 53515 | 53515 | 61545 | 57530 | 57530 | 49500 | 49500 | 49500 | 49500 | 53515 | 57530 | 57530 | 61545 | 69575 | 77605 | 77605 | 97679.2991 | 97679.8068 | 97679.8068 | 97679.8068 | 97679.8068 | 85635 | 85635 | 85635 | 81620 | 81620 | 77605 | 77605 | 77605 | 77605 | 77605 | 77605
| IUK Exports | GWh | Fiver-Year Forecast | Gas | Annual | 2010: 97900.9; 2011: 107659.9; 2012: 49775.1; 2013: 27460.031; 2014: 51008.0312; 2015: 85243.9672; 2016: 67343.4341; 2017: 87843.7159; 2018: 49674; 2019: 49673.899; 2020: 69575; 2021: 69575; 2022: 61545; 2023: 61545; 2024: 49500
4.32 | Hydrogen Production and Storage - Electricity Demand | GWh | Two Degrees | Electricity | Annual | [9 empty] | 53.9627 | 91.5785 | 139.9813 | 202.2503 | 281.5815 | 383.0365 | 512.5892 | 678.2206 | 889.839 | 1160.2367 | 1505.7355 | 2211.0427 | 2972.0617 | 3920.2339 | 5062.9921 | 6514.37 | 8276.7674 | 10502.8609 | 13251.0393 | 16439.6262 | 20199.3596 | 24726.8715 | 27454.3161 | 30320.2609 | 33120.0252 | 35882.2625 | 38575.9226 | 41029.8936 | 43411.0228 | 45610.0121 | 47542.0728 | 49388.7423
4.32 | Hydrogen Production and Storage - Electricity Demand | GWh | Community Renewables | Electricity | Annual | [9 empty] | 49.4978 | 81.2426 | 120.6181 | 168.5513 | 226.5869 | 297.2619 | 383.1459 | 487.542 | 614.3707 | 768.5673 | 956.2593 | 1184.4786 | 1462.0045 | 1799.4841 | 2209.161 | 2706.2266 | 3308.3909 | 4036.5701 | 4914.703 | 5970.5829 | 7234.999 | 8742.0032 | 10527.5965 | 12628.1701 | 15078.1497 | 17906.4822 | 21132.0494 | 24762.436 | 28786.569 | 33174.6096 | 37880.6888 | 41381.1562
4.32 | Hydrogen Production and Storage - Electricity Demand | GWh | Consumer Evolution | Electricity | Annual | [9 empty] | 24.0953 | 36.1328 | 49.2864 | 63.8388 | 79.6035 | 96.6233 | 115.0639 | 135.1532 | 156.8991 | 180.6527 | 206.4092 | 234.5729 | 265.3165 | 299.0163 | 335.8998 | 376.388 | 420.8752 | 469.8146 | 523.6452 | 583.029 | 648.6156 | 721.1078 | 801.4975 | 890.4976 | 989.4337 | 1099.3546 | 1221.6742 | 1358.0868 | 1510.3887 | 1680.7479 | 1871.4562 | 2085.1913
4.32 | Hydrogen Production and Storage - Electricity Demand | GWh | Steady Progression | Electricity | Annual | [9 empty] | 23.8358 | 35.8787 | 49.0376 | 63.595 | 79.2336 | 96.3636 | 114.7843 | 134.7551 | 156.6059 | 196.4455 | 238.5032 | 282.7572 | 329.6856 | 379.5707 | 432.4278 | 489.1871 | 549.5374 | 614.341 | 684.4192 | 759.8303 | 841.8202 | 930.8671 | 1027.4045 | 1132.7743 | 1248.4422 | 1375.1361 | 1514.5059 | 1668.2344 | 1837.9474 | 2025.8793 | 2234.841 | 2467.4784
4.32 | Hydrogen Production and Storage - Electricity Demand | GWh | Fiver-Year Forecast | Electricity | Annual | 2019: 37.8479; 2020: 61.2082; 2021: 89.7309; 2022: 124.5588; 2023: 166.7514; 2024: 218.3213
4.31 | Hydrogen Production - Natural Gas Demand | GWh | Two Degrees | Gas | Annual | [9 empty] | 0 | 0 | 0 | 0 | 0 | 0 | 0 | 0 | 0 | 0 | 0 | 11374.7579 | 20218.7181 | 31070.6802 | 41530.8987 | 55467.8711 | 69449.5018 | 88398.8456 | 111502.4249 | 131395.8012 | 150828.4898 | 175552.8314 | 197344.5949 | 227552.585 | 256714.9153 | 286093.5966 | 312879.065 | 332080.9727 | 350515.7154 | 365451.5686 | 373226.4293 | 376616.6374
4.31 | Hydrogen Production - Natural Gas Demand | GWh | Community Renewables | Gas | Annual | [9 empty] | 0 | 0 | 0 | 0 | 0 | 0 | 0 | 0 | 0 | 0 | 0 | 0 | 0 | 0 | 0 | 0 | 0 | 0 | 0 | 0 | 0 | 0 | 0 | 0 | 0 | 0 | 0 | 0 | 0 | 0 | 0 | 0
4.31 | Hydrogen Production - Natural Gas Demand | GWh | Consumer Evolution | Gas | Annual | [9 empty] | 0 | 0 | 0 | 0 | 0 | 0 | 0 | 0 | 0 | 0 | 0 | 0 | 0 | 0 | 0 | 0 | 0 | 0 | 0 | 0 | 0 | 0 | 0 | 0 | 0 | 0 | 0 | 0 | 0 | 0 | 0 | 0
4.31 | Hydrogen Production - Natural Gas Demand | GWh | Steady Progression | Gas | Annual | [9 empty] | 0 | 0 | 0 | 0 | 0 | 0 | 0 | 0 | 0 | 762.9726 | 1524.5084 | 2287.481 | 2977.4658 | 3730.5095 | 4424.5872 | 5152.2028 | 5864.0462 | 6566.8434 | 7273.0712 | 7976.5762 | 8672.4726 | 9368.6077 | 10048.4487 | 10733.1874 | 11417.1959 | 12102.8237 | 12789.3715 | 13453.1275 | 14119.5268 | 14787.679 | 15453.1935 | 16132.7605
4.31 | Hydrogen Production - Natural Gas Demand | GWh | Fiver-Year Forecast | Gas | Annual | 2019: 0; 2020: 0; 2021: 0; 2022: 0; 2023: 0; 2024: 0
4.31 | Hydrogen Production - from Methane Reforming | GWh | Two Degrees | Hydrogen | Annual | [9 empty] | 0 | 0 | 0 | 0 | 0 | 0 | 0 | 0 | 0 | 0 | 0 | 7916.4 | 14416.4 | 22063 | 29792.4 | 39822.9 | 50002.3 | 63874.3 | 80732.3 | 95360.5 | 109793.4 | 128152 | 144525.6789 | 167083.8178 | 188963.4001 | 211139.8185 | 231502.7436 | 246448.0041 | 260810.3057 | 272636.5443 | 279246.0978 | 282355.7836
4.31 | Hydrogen Production - from Methane Reforming | GWh | Community Renewables | Hydrogen | Annual | [9 empty] | 0 | 0 | 0 | 0 | 0 | 0 | 0 | 0 | 0 | 0 | 0 | 0 | 0 | 0 | 0 | 0 | 0 | 0 | 0 | 0 | 0 | 0 | 0 | 0 | 0 | 0 | 0 | 0 | 0 | 0 | 0 | 0
4.31 | Hydrogen Production - from Methane Reforming | GWh | Consumer Evolution | Hydrogen | Annual | [9 empty] | 0 | 0 | 0 | 0 | 0 | 0 | 0 | 0 | 0 | 0 | 0 | 0 | 0 | 0 | 0 | 0 | 0 | 0 | 0 | 0 | 0 | 0 | 0 | 0 | 0 | 0 | 0 | 0 | 0 | 0 | 0 | 0
4.31 | Hydrogen Production - from Methane Reforming | GWh | Steady Progression | Hydrogen | Annual | [9 empty] | 0 | 0 | 0 | 0 | 0 | 0 | 0 | 0 | 0 | 531 | 1061 | 1592 | 2123 | 2649 | 3174 | 3699 | 4222 | 4745 | 5266 | 5789 | 6313 | 6839 | 7359 | 7881 | 8404 | 8932 | 9463 | 9984 | 10506 | 11032 | 11562 | 12095
4.31 | Hydrogen Production - from Methane Reforming | GWh | Fiver-Year Forecast | Hydrogen | Annual | 2019: 0; 2020: 0; 2021: 0; 2022: 0; 2023: 0; 2024: 0
4.31 | Hydrogen Production - from Electrolysis | GWh | Two Degrees | Hydrogen | Annual | [9 empty] | 24.2832 | 42.0966 | 65.7009 | 96.8844 | 137.6116 | 190.9005 | 260.4284 | 351.1432 | 469.3183 | 623.1594 | 823.2973 | 1083.2933 | 1420.3395 | 1856.3633 | 2418.8536 | 3141.6138 | 4065.6525 | 5239.4923 | 6718.3848 | 8562.2609 | 10830.7238 | 13575.7272 | 15218.1545 | 16860.5818 | 18503.009 | 20145.4363 | 21787.8636 | 23430.2909 | 25072.7182 | 26715.1454 | 28357.5727 | 30000
4.31 | Hydrogen Production - from Electrolysis | GWh | Community Renewables | Hydrogen | Annual | [9 empty] | 22.274 | 37.3454 | 56.6127 | 80.7415 | 110.7352 | 148.1515 | 194.6629 | 252.4209 | 324.031 | 412.795 | 522.8579 | 659.105 | 827.6832 | 1036.1545 | 1293.4281 | 1610.6413 | 2001.0429 | 2480.5375 | 3067.7259 | 3784.5792 | 4656.0719 | 5710.5021 | 6978.7777 | 8493.4628 | 10287.1892 | 12390.1305 | 14826.5186 | 17613.2811 | 20754.1877 | 24238.868 | 28043.9293 | 31035.8671
4.31 | Hydrogen Production - from Electrolysis | GWh | Consumer Evolution | Hydrogen | Annual | [9 empty] | 10.8429 | 16.6094 | 23.1328 | 30.5808 | 38.903 | 48.1558 | 58.4599 | 69.9745 | 82.7516 | 97.028 | 112.8592 | 130.5285 | 150.2034 | 172.1755 | 196.6639 | 224.0116 | 254.5616 | 288.7087 | 326.8559 | 369.5652 | 417.4155 | 471.0462 | 531.3153 | 598.9314 | 675.0491 | 760.6824 | 857.1424 | 965.994 | 1088.9415 | 1228.0303 | 1385.4813 | 1563.8935
4.31 | Hydrogen Production - from Electrolysis | GWh | Steady Progression | Hydrogen | Annual | [9 empty] | 10.7261 | 16.4926 | 23.016 | 30.464 | 38.7222 | 48.0264 | 58.3178 | 69.7684 | 82.597 | 96.8093 | 112.6919 | 130.2971 | 149.9594 | 171.919 | 196.4461 | 223.8325 | 254.3573 | 288.4791 | 326.6525 | 369.4392 | 417.4185 | 471.2809 | 531.7176 | 599.6556 | 676.1465 | 762.1919 | 859.2694 | 968.9442 | 1092.805 | 1232.9486 | 1391.7627 | 1571.8338
4.31 | Hydrogen Production - from Electrolysis | GWh | Fiver-Year Forecast | Hydrogen | Annual | 2019: 17.0316; 2020: 28.136; 2021: 42.1156; 2022: 59.6677; 2023: 81.493; 2024: 108.8085
4.12 | Hydrogen | Number | Two Degrees |  | Annual | [8 empty] | 0 | 0 | 0 | 0 | 0 | 0 | 0 | 0 | 0 | 0 | 0 | 0 | 66000 | 165000 | 346000 | 535000 | 890500 | 1261000 | 1790500 | 2543000 | 3142250 | 3735000 | 4624400 | 5234800 | 6277300 | 7234800 | 8239050 | 9128800 | 9671300 | 10207800 | 10713800 | 10994000 | 11010000
4.12 | Hydrogen | Number | Community Renewables |  | Annual | [8 empty] | 0 | 0 | 0 | 0 | 0 | 0 | 0 | 0 | 0 | 0 | 0 | 0 | 0 | 0 | 0 | 0 | 0 | 0 | 0 | 0 | 0 | 0 | 0 | 0 | 0 | 0 | 0 | 0 | 0 | 0 | 0 | 0 | 0
4.12 | Hydrogen | Number | Consumer Evolution |  | Annual | [8 empty] | 0 | 0 | 0 | 0 | 0 | 0 | 0 | 0 | 0 | 0 | 0 | 0 | 0 | 0 | 0 | 0 | 0 | 0 | 0 | 0 | 0 | 0 | 0 | 0 | 0 | 0 | 0 | 0 | 0 | 0 | 0 | 0 | 0
4.12 | Hydrogen | Number | Steady Progression |  | Annual | [8 empty] | 0 | 0 | 0 | 0 | 0 | 0 | 0 | 0 | 0 | 0 | 0 | 0 | 0 | 0 | 0 | 0 | 0 | 0 | 0 | 0 | 0 | 0 | 0 | 0 | 0 | 0 | 0 | 0 | 0 | 0 | 0 | 0 | 0
4.12 | Hydrogen | Number | Fiver-Year Forecast |  | Annual | 2018: 0; 2019: 0; 2020: 0; 2021: 0; 2022: 0; 2023: 0; 2024: 0
4.12 | Hybrid heat pump gas boiler | Number | Two Degrees |  | Annual | [8 empty] | 16080.2235 | 20554.2361 | 27855.4661 | 51485.5809 | 56492.6186 | 66176.6232 | 148866.772 | 223002.6795 | 392611.2031 | 585265.3561 | 767327.9895 | 929382.3558 | 1078553.4921 | 1209069.5398 | 1347959.4833 | 1460978.0249 | 1563560.4498 | 1647339.7904 | 1720505.1796 | 1763819.5202 | 1767614.5771 | 2091785.6927 | 2334726.0243 | 2420800.0007 | 2731541.0311 | 2711054.2048 | 2690675.4144 | 2589664.4397 | 2509460.2801 | 2558450.0953 | 2587471.1527 | 2605132.1738 | 2704815.6319
4.12 | Hybrid heat pump gas boiler | Number | Community Renewables |  | Annual | [8 empty] | 16080.2235 | 24748.7802 | 31563.951 | 43870.0167 | 54264.0739 | 67695.2743 | 81596.1744 | 265452.9383 | 436964.4974 | 633506.6505 | 812065.3907 | 1149239.7563 | 1548450.7017 | 1886239.7325 | 2197510.5529 | 2559866.034 | 2871222.0369 | 3155440.5405 | 3417095.588 | 3654344.3805 | 3800377.2638 | 4396050.7249 | 4807433.4626 | 5178673.1039 | 5515285.0455 | 5821090.6947 | 6098191.1902 | 6326953.7278 | 6529692.3834 | 6705802.0717 | 6841187.299 | 6961023.3744 | 7064812.1709
4.12 | Hybrid heat pump gas boiler | Number | Consumer Evolution |  | Annual | [8 empty] | 16080.2235 | 17677.3554 | 25483.1785 | 30107.3532 | 34262.2375 | 39990.632 | 45256.8571 | 50275.1769 | 54456.296 | 68834.7485 | 114487.9639 | 154649.0568 | 190223.3956 | 330763.0698 | 445876.338 | 550327.2396 | 645105.4454 | 729518.4688 | 804264.6386 | 872572.7729 | 971319.4823 | 1097982.1348 | 1211246.8089 | 1473536.1305 | 1776889.0945 | 2052893.7825 | 2304006.7783 | 2529651.5564 | 2889174.3513 | 3213498.6484 | 3508253.2514 | 3746210.2069 | 3962381.3978
4.12 | Hybrid heat pump gas boiler | Number | Steady Progression |  | Annual | [8 empty] | 16080.2235 | 15383.7855 | 22366.9187 | 28552.1813 | 33970.8336 | 38381.6023 | 42867.7643 | 47632.2806 | 51740.9686 | 64507.8038 | 81026.2057 | 96922.8018 | 115035.2086 | 131682.3287 | 183460.6361 | 228388.7787 | 267059.4803 | 302768.0611 | 335388.4453 | 366998.8508 | 394957.1648 | 420366.1307 | 443946.9895 | 484621.6224 | 521715.9518 | 555820.358 | 586898.0826 | 614620.1832 | 667522.701 | 714624.7469 | 757625.7599 | 796692.1564 | 832501.9075
4.12 | Hybrid heat pump gas boiler | Number | Fiver-Year Forecast |  | Annual | 2018: 16080.2235; 2019: 18137.0371; 2020: 23939.6072; 2021: 32325.3673; 2022: 39930.4557; 2023: 46912.1217; 2024: 52487.9253
4.12 | GSHP | Number | Two Degrees |  | Annual | [8 empty] | 14507.0795 | 17308.1402 | 20676.5848 | 24044.2154 | 27734.5591 | 32320.2802 | 37430.2979 | 40789.9692 | 47570.6774 | 56638.7339 | 67098.448 | 76958.1484 | 85995.0528 | 94578.1482 | 103464.1845 | 111980.9706 | 119586.4369 | 125918.9133 | 133140.7149 | 138321.5459 | 143860.6787 | 150418.1452 | 155208.9935 | 157285.5493 | 161418.3078 | 160171.2061 | 158276.6419 | 153791.6807 | 147966.1798 | 144200.8856 | 140090.3254 | 135263.987 | 131652.2092
4.12 | GSHP | Number | Community Renewables |  | Annual | [8 empty] | 14507.0795 | 18325.0817 | 21583.1182 | 24388.818 | 28033.4982 | 33736.0424 | 32979.5115 | 40945.4751 | 48570.8548 | 58492.7729 | 69727.2343 | 76516.9928 | 84762.9064 | 96117.0075 | 105990.1018 | 113844.8127 | 120513.8261 | 126522.5484 | 131907.3926 | 136678.9104 | 143273.8998 | 151342.7955 | 156725.1244 | 163006.4532 | 168511.0841 | 173222.3643 | 177223.4789 | 179077.6409 | 180607.4602 | 181517.7862 | 181069.5311 | 180458.0446 | 179559.0067
4.12 | GSHP | Number | Consumer Evolution |  | Annual | [8 empty] | 14507.0795 | 16594.2009 | 19758.1361 | 23108.0647 | 26923.1798 | 31733.2591 | 35292.532 | 35733.3196 | 36419.1578 | 37700.7779 | 39909.6115 | 44053.8259 | 45080.5633 | 51435.2807 | 56928.7335 | 62443.5381 | 67467.0522 | 72878.8396 | 77797.3216 | 82341.9426 | 86778.9051 | 91085.0015 | 95057.5834 | 99028.9459 | 102854.8205 | 106380.383 | 109617.2317 | 112526.6931 | 115372.1254 | 117951.0601 | 120284.3739 | 122379.4666 | 124266.9298
4.12 | GSHP | Number | Steady Progression |  | Annual | [8 empty] | 14507.0795 | 16820.5039 | 19605.3694 | 23173.1957 | 27048.9167 | 31715.6622 | 35303.7724 | 35914.3466 | 36869.7369 | 38270.6269 | 40105.2717 | 43574.3499 | 44546.5653 | 47693.0834 | 51229.8758 | 54744.1165 | 57943.014 | 61353.5654 | 64776.7392 | 67995.9711 | 68448.6876 | 68810.8532 | 69244.0012 | 70968.7713 | 72539.2295 | 74002.3994 | 75359.6673 | 76582.3104 | 79468.0944 | 82087.3362 | 84515.2835 | 86759.6312 | 88844.3038
4.12 | GSHP | Number | Fiver-Year Forecast |  | Annual | 2018: 14507.0795; 2019: 16371.4038; 2020: 17886.6462; 2021: 19689.7945; 2022: 22818.7763; 2023: 25776.3093; 2024: 26190.9062
4.12 | Gas heat pump absorption | Number | Two Degrees |  | Annual | [8 empty] | 90.8688 | 118.9061 | 144.9513 | 179.2499 | 208.998 | 229.1199 | 367.4705 | 493.3544 | 627.0852 | 795.5908 | 967.8426 | 1123.1279 | 1268.1416 | 1403.3696 | 1551.6145 | 1696.9957 | 1839.1361 | 1997.1077 | 2135.7295 | 2180.5367 | 2174.1193 | 2158.4052 | 2129.0129 | 2077.2919 | 2078.4386 | 1989.9796 | 1906.0979 | 1803.9426 | 1718.5518 | 1684.124 | 1648.612 | 1612.2832 | 1609.6186
4.12 | Gas heat pump absorption | Number | Community Renewables |  | Annual | [8 empty] | 90.8688 | 124.6658 | 149.9522 | 181.5939 | 211.3613 | 242.9869 | 299.2316 | 716.8238 | 1105.5375 | 1640.1877 | 2124.5797 | 2437.1042 | 2839.2444 | 3232.1202 | 3550.4332 | 3738.9009 | 3857.0964 | 3957.8882 | 4044.0441 | 4027.5756 | 4008.6348 | 4010.9056 | 3951.5236 | 3888.6907 | 3824.1786 | 3759.3176 | 3695.2905 | 3625.0391 | 3612.9667 | 3591.3402 | 3544.7438 | 3498.118 | 3448.2589
4.12 | Gas heat pump absorption | Number | Consumer Evolution |  | Annual | [8 empty] | 90.8688 | 114.6454 | 140.1518 | 165.0366 | 191.7341 | 221.178 | 264.0551 | 303.1543 | 340.8835 | 370.6652 | 410.2914 | 453.1626 | 497.6903 | 564.1104 | 632.9297 | 697.8614 | 756.9131 | 817.6484 | 872.7405 | 917.6315 | 974.7452 | 1021.8226 | 1065.6438 | 1170.2668 | 1272.7555 | 1368.4202 | 1458.5654 | 1541.3183 | 1672.5823 | 1797.8814 | 1914.2805 | 2020.0391 | 2119.629
4.12 | Gas heat pump absorption | Number | Steady Progression |  | Annual | [8 empty] | 90.8688 | 116.3886 | 140.1211 | 167.8578 | 193.6363 | 223.1953 | 265.2452 | 309.4319 | 356.4501 | 389.6267 | 420.5035 | 453.8567 | 500.6765 | 544.2874 | 614.9219 | 684.5292 | 741.0316 | 803.0545 | 860.1416 | 907.1256 | 965.7072 | 1006.3723 | 1047.2923 | 1134.8014 | 1216.358 | 1292.7455 | 1364.1375 | 1429.6764 | 1534.8568 | 1633.733 | 1725.9464 | 1816.7059 | 1899.6653
4.12 | Gas heat pump absorption | Number | Fiver-Year Forecast |  | Annual | 2018: 90.8688; 2019: 117.8584; 2020: 142.5825; 2021: 175.0258; 2022: 206.5683; 2023: 241.3788; 2024: 287.744
4.22 | Gas demand for transport | GWh | Community Renewables | Gas | Annual | [6 empty] | 45.8809 | 45.309 | 133.75 | 220.2087 | 307.1165 | 396.4957 | 486.586 | 577.3876 | 670.7879 | 765.1613 | 860.5755 | 958.8428 | 1058.3454 | 1159.2106 | 1261.633 | 1365.6126 | 1472.8945 | 1582.123 | 1693.4252 | 1806.9959 | 1923.0297 | 2041.781 | 2163.25 | 2287.8857 | 2415.8828 | 2547.4958 | 2682.8519 | 2822.4003 | 2966.2682 | 3113.8188 | 3266.4599 | 3424.7006 | 3588.9226 | 3758.4965 | 3810.5196
4.22 | Gas demand for transport | GWh | Two Degrees | Gas | Annual | [6 empty] | 45.8809 | 45.309 | 133.75 | 67.6661 | 78.2015 | 89.9276 | 103.0389 | 117.5431 | 133.8295 | 151.9055 | 172.1607 | 194.6698 | 219.8896 | 248.0224 | 279.3378 | 314.2326 | 353.1711 | 396.6177 | 445.0365 | 499.0268 | 559.1875 | 626.3201 | 701.1508 | 784.5485 | 877.5089 | 981.0957 | 1096.3796 | 1224.6937 | 1367.4308 | 1526.1262 | 1702.45 | 1898.394 | 2065.1932 | 2193.5177 | 2330.6538
4.22 | Gas demand for transport | GWh | Steady Progression | Gas | Annual | [6 empty] | 45.8809 | 45.309 | 133.75 | 1030.3456 | 1537.9707 | 2066.8849 | 2607.1374 | 3159.0665 | 3733.9075 | 4322.642 | 4926.3911 | 5556.8359 | 6206.4892 | 6877.7911 | 7573.9636 | 8309.2405 | 9078.5797 | 9887.2602 | 10741.3792 | 11649.6268 | 12617.4948 | 13650.7968 | 14753.7197 | 15939.483 | 17198.2959 | 18521.2926 | 19891.8169 | 21295.2127 | 22706.6367 | 24081.7197 | 25406.8251 | 26647.6795 | 27800.3002 | 28856.4107 | 29850.8026
4.22 | Gas demand for transport | GWh | Consumer Evolution | Gas | Annual | [6 empty] | 45.8809 | 45.309 | 133.75 | 1030.3456 | 1537.9707 | 2066.8849 | 2607.1374 | 3159.0665 | 3733.9075 | 4322.642 | 4926.3911 | 5556.8359 | 6206.4892 | 6877.7911 | 7573.8396 | 8308.9931 | 9078.0858 | 9886.2743 | 10739.5344 | 11646.1899 | 12611.4924 | 13640.7721 | 14737.3706 | 15914.0343 | 17159.5308 | 18463.5644 | 19808.0606 | 21177.4396 | 22546.1828 | 23870.2142 | 25137.3888 | 26315.2724 | 27402.4247 | 28392.972 | 29322.8983
4.22 | Gas demand for transport | GWh | Fiver-Year Forecast | Gas | Annual | 2016: 45.8809; 2017: 45.309; 2018: 133.75; 2019: 587.1415; 2020: 865.3148; 2021: 1155.0483; 2022: 1450.9749; 2023: 1753.2659; 2024: 2068.1081
4.12 | Gas boiler plus solar thermal | Number | Two Degrees |  | Annual | [8 empty] | 7435.902 | 8831.8561 | 7969.9328 | 3449.8864 | 3513.2686 | 3286.9198 | 3494.0869 | 3619.7735 | 14494.9439 | 17062.7402 | 16499.0515 | 15937.7429 | 17484.328 | 13206.7291 | 12611.1296 | 12068.4338 | 11563.8598 | 14730.0172 | 14258.9302 | 13797.4002 | 13529.0166 | 12557.5266 | 11940.8973 | 15068.9047 | 17126.1647 | 14985.2585 | 14705.4851 | 14373.1117 | 13963.4424 | 13511.5829 | 13187.9956 | 12617.4898 | 12662.6173
4.12 | Gas boiler plus solar thermal | Number | Community Renewables |  | Annual | [8 empty] | 7435.902 | 8624.9513 | 7969.9328 | 3449.7583 | 3451.3137 | 3232.0574 | 3359.8327 | 3481.8851 | 3984.8694 | 3725.0415 | 4565.4187 | 3983.4117 | 5570.8875 | 10893.9012 | 10526.6576 | 9726.5728 | 9356.354 | 11376.5224 | 11149.211 | 8809.9602 | 7867.5409 | 9654.3003 | 8813.6504 | 10241.2683 | 9804.2835 | 9535.3454 | 9350.3867 | 9133.104 | 8869.1303 | 8577.3528 | 8245.1354 | 7882.6227 | 7902.7083
4.12 | Gas boiler plus solar thermal | Number | Consumer Evolution |  | Annual | [8 empty] | 7435.902 | 8927.0105 | 6385.172 | 2347.0966 | 2167.8365 | 2017.7234 | 2392.2613 | 2315.3418 | 1965.8308 | 2063.2107 | 2070.5659 | 1987.7994 | 2238.3772 | 13706.5995 | 12517.3303 | 11750.8081 | 11257.7808 | 12857.0703 | 12410.2637 | 12945.1846 | 11516.9781 | 10898.7734 | 10842.5541 | 12434.1664 | 10950.0919 | 10784.5206 | 10578.58 | 10335.5458 | 10851.6166 | 10498.3398 | 10098.4956 | 9660.3195 | 9691.1723
4.12 | Gas boiler plus solar thermal | Number | Steady Progression |  | Annual | [8 empty] | 7435.902 | 8998.0151 | 6495.7967 | 2365.5554 | 2181.7403 | 2014.5827 | 1918.8213 | 2081.6542 | 2003.1177 | 2101.4541 | 2152.1052 | 2072.5843 | 2044.8509 | 14828.612 | 11768.7026 | 11188.3929 | 10464.287 | 11321.7284 | 10933.6489 | 15898.2032 | 14847.129 | 14650.8709 | 14598.4963 | 16371.2719 | 15215.8646 | 14993.2186 | 14713.3054 | 14380.7626 | 8544.3603 | 9144.1438 | 8794.9189 | 8723.9765 | 8750.3094
4.12 | Gas boiler plus solar thermal | Number | Fiver-Year Forecast |  | Annual | 2018: 7435.902; 2019: 8991.4227; 2020: 8138.6068; 2021: 2647.973; 2022: 2446.5794; 2023: 2559.2988; 2024: 2709.781
4.12 | Gas boiler | Number | Two Degrees |  | Annual | [8 empty] | 21988723.44 | 22049772.3561 | 22096405.198 | 22124545.8734 | 22155929.0551 | 22183698.4184 | 22055394.9987 | 21938387.1657 | 21578458.4549 | 21019270.8722 | 20512490.9642 | 20095366.4096 | 19650180.3944 | 19214833.372 | 18555705.459 | 17935701.5523 | 17216867.2617 | 16447873.2844 | 15567242.9172 | 14604460.2138 | 13936827.1618 | 12997642.3873 | 11874073.1801 | 11279180.638 | 9954323.808 | 9204970.2406 | 8395137.2138 | 7815355.6481 | 7492946.6191 | 6908199.0014 | 6395492.7551 | 6097000.3463 | 5860568.9584
4.12 | Gas boiler | Number | Community Renewables |  | Annual | [8 empty] | 21988723.44 | 21983421.9574 | 22013394.4121 | 22038420.8504 | 22046377.8172 | 22044617.9262 | 21992915.4185 | 21512920.6713 | 21066686.8458 | 20321768.9921 | 19630064.8771 | 18988807.9279 | 18034064.0591 | 17149419.6176 | 16333186.4207 | 15505075.2123 | 14781463.7211 | 14111075.2584 | 13488101.4592 | 12906700.8122 | 12370743.6643 | 11413855.9651 | 10557040.9898 | 9778192.9266 | 9063362.5462 | 8406980.1535 | 7759774.6642 | 7206986.1664 | 6698696.7934 | 6241885.9995 | 5867138.5081 | 5518102.9108 | 5196147.5723
4.12 | Gas boiler | Number | Consumer Evolution |  | Annual | [8 empty] | 21988723.44 | 22082906.5823 | 22145570.6409 | 22221454.4222 | 22281060.4744 | 22332750.1284 | 22374925.7161 | 22417064.7428 | 22457784.2051 | 22480954.4358 | 22464998.3828 | 22451896.3107 | 22429446.6875 | 22249789.9344 | 22095678.2624 | 21944675.2502 | 21795295.6949 | 21654709.0326 | 21523143.0711 | 21379603.4605 | 21227087.3731 | 21046619.0971 | 20881678.6588 | 20561486.5888 | 20206567.3414 | 19877102.7346 | 19564932.2535 | 19281580.6825 | 18855333.3045 | 18468098.8375 | 18112423.4803 | 17815796.4888 | 17543041.1593
4.12 | Gas boiler | Number | Steady Progression |  | Annual | [8 empty] | 21988723.44 | 22117820.0324 | 22228885.1422 | 22336031.7959 | 22428922.2082 | 22517376.1571 | 22587333.7043 | 22656055.1948 | 22721316.388 | 22771446.5343 | 22815169.8896 | 22857107.0967 | 22895282.4237 | 22901308.1807 | 22872940.8972 | 22843106.7096 | 22813862.2791 | 22784653.1029 | 22757889.8313 | 22701289.1531 | 22681280.7102 | 22664265.2608 | 22650244.6569 | 22609313.6897 | 22578485.2238 | 22546774.9965 | 22505514.3039 | 22468479.2001 | 22392624.1697 | 22322294.2992 | 22256758.9091 | 22195281.0814 | 22137686.3993
4.12 | Gas boiler | Number | Fiver-Year Forecast |  | Annual | 2018: 21988723.44; 2019: 22103408.9601; 2020: 22198471.6696; 2021: 22288314.5586; 2022: 22363071.0317; 2023: 22433545.9166; 2024: 22481654.8986
4.3 | Gas 1-in-20 peak demand | GWh/d | Community Renewables | Gas | Peak | [8 empty] | 5191 | 5231.2837 | 5136.9736 | 5019.7766 | 4940.8465 | 4857.186 | 4746.6627 | 4567.1102 | 4408.8697 | 4260.0972 | 4116.5277 | 3973.0305 | 3874.227 | 3774.9476 | 3695.9219 | 3588.6402 | 3499.1398 | 3411.6278 | 3341.8877 | 3235.6706 | 3098.4705 | 2981.6358 | 2890.4707 | 2797.82 | 2680.9107 | 2602.1921 | 2510.7173 | 2431.1398 | 2349.6641 | 2262.1676 | 2185.7539 | 2097.5786 | 2067.9067
4.3 | Gas 1-in-20 peak demand | GWh/d | Two Degrees | Gas | Peak | [8 empty] | 5191 | 5238.3815 | 5126.1623 | 5049.1746 | 5036.3903 | 4941.1127 | 4893.6126 | 4774.4084 | 4647.2086 | 4575.4165 | 4501.0137 | 4443.436 | 4394.0128 | 4333.7675 | 4250.34 | 4204.9574 | 4103.7845 | 4010.2141 | 3979.8785 | 3904.1371 | 3826.9155 | 3724.8094 | 3647.4919 | 3597.1234 | 3588.1029 | 3549.5984 | 3527.3755 | 3510.4318 | 3471.9823 | 3418.9991 | 3382.4643 | 3322.5145 | 3301.2427
4.3 | Gas 1-in-20 peak demand | GWh/d | Steady Progression | Gas | Peak | [8 empty] | 5191 | 5655.37 | 5770.5107 | 5740.6256 | 5791.0339 | 5765.2928 | 5783.1291 | 5847.5869 | 5867.1099 | 5915.4521 | 5803.4599 | 5644.1692 | 5592.504 | 5662.1994 | 5713.095 | 5674.4702 | 5589.7166 | 5480.0493 | 5484.3767 | 5458.268 | 5424.4648 | 5387.5716 | 5399.6956 | 5403.2444 | 5447.7476 | 5437.9 | 5482.6929 | 5481.5249 | 5524.6345 | 5560.9968 | 5606.189 | 5628.6454 | 5603.759
4.3 | Gas 1-in-20 peak demand | GWh/d | Consumer Evolution | Gas | Peak | [8 empty] | 5191 | 5650.92 | 5651.9378 | 5619.1379 | 5547.1569 | 5567.6802 | 5662.5651 | 5655.4587 | 5713.2668 | 5765.7821 | 5684.4126 | 5713.5054 | 5694.8647 | 5603.9436 | 5503.3065 | 5461.4962 | 5366.113 | 5273.8996 | 5277.4471 | 5280.477 | 5228.4891 | 5166.54 | 5119.2171 | 5156.5542 | 5174.341 | 5171.4499 | 5180.4828 | 5142.5317 | 5125.5244 | 5114.2304 | 5108.5017 | 5087.2595 | 5073.314
4.3 | Gas 1-in-20 peak demand | GWh/d | Fiver-Year Forecast | Gas | Peak | 2018: 5191; 2019: 5484.4373; 2020: 5485.7375; 2021: 5433.9559; 2022: 5397.3262; 2023: 5345.4787
4.12 | Electric storage heater | Number | Two Degrees |  | Annual | [8 empty] | 2877745.6098 | 2906999.3467 | 2932141.7689 | 2955864.4941 | 2975358.7789 | 2993730.582 | 3009336.293 | 3018860.9557 | 2995864.4732 | 2947104.1807 | 2907494.4935 | 2873825.6914 | 2834684.0265 | 2795800.1808 | 2728837.1538 | 2665153.0484 | 2585086.5214 | 2495411.0731 | 2390515.1279 | 2272233.3168 | 2190923.5854 | 2103743.6558 | 1971470.7967 | 1902310.8537 | 1760845.3188 | 1654648.3434 | 1540660.3557 | 1451223.2048 | 1401081.9807 | 1317588.5957 | 1242063.0153 | 1196553.8365 | 1163030.3905
4.12 | Electric storage heater | Number | Community Renewables |  | Annual | [8 empty] | 2877745.6098 | 2895025.2501 | 2918980.2358 | 2940643.9279 | 2958049.9284 | 2974290.3979 | 2975265.7696 | 2977690.0562 | 2979570.5448 | 2966133.4619 | 2955352.8661 | 2944701.4686 | 2911723.8452 | 2793621.1732 | 2690114.6613 | 2584166.9223 | 2490399.0748 | 2402382.2404 | 2319748.747 | 2252585.1491 | 2179316.5105 | 2113383.3804 | 1989770.6653 | 1878891.5487 | 1776608.8029 | 1679655.1403 | 1582819.1442 | 1500449.5862 | 1424223.0004 | 1352642.8148 | 1285557.9495 | 1222490.3532 | 1163304.9704
4.12 | Electric storage heater | Number | Consumer Evolution |  | Annual | [8 empty] | 2877745.6098 | 2912469.3779 | 2940514.8451 | 2970243.4733 | 2996326.0303 | 3020693.826 | 3043510.731 | 3065806.8442 | 3086581.53 | 3103932.1248 | 3120924.5572 | 3136821.9557 | 3144913.0609 | 3119572.0418 | 3098371.783 | 3077318.6304 | 3057821.6317 | 3039598.7002 | 3022614.0722 | 3026912.7782 | 3011532.23 | 2997168.1248 | 2984991.5573 | 2973215.868 | 2959375.1682 | 2950027.0893 | 2939841.9875 | 2930548.6343 | 2922752.635 | 2914280.4824 | 2906078.0836 | 2898063.2719 | 2891210.7859
4.12 | Electric storage heater | Number | Steady Progression |  | Annual | [8 empty] | 2877745.6098 | 2917204.6349 | 2952987.1169 | 2986923.7747 | 3017402.6524 | 3046207.9164 | 3072250.9918 | 3097777.9467 | 3121838.7488 | 3142884.877 | 3163490.8583 | 3183133.3252 | 3201977.1642 | 3203805.5505 | 3206692.1639 | 3208975.0656 | 3211335.6457 | 3213776.6099 | 3216353.5878 | 3243964.4094 | 3247251.5778 | 3250381.4588 | 3254171.0799 | 3256725.4356 | 3257131.4504 | 3261486.6701 | 3263953.6144 | 3266535.3314 | 3272861.8916 | 3274357.1148 | 3276223.9611 | 3277526.7112 | 3280204.6559
4.12 | Electric storage heater | Number | Fiver-Year Forecast |  | Annual | 2018: 2877745.6098; 2019: 2915412.6295; 2020: 2948648.8983; 2021: 2980171.0494; 2022: 3007852.9753; 2023: 3034161.0821; 2024: 3057085.4623
4.12 | District Heat | Number | Two Degrees |  | Annual | [8 empty] | 446517 | 507712.971 | 568908.942 | 630104.913 | 691300.884 | 752496.855 | 828991.8188 | 905486.7825 | 981981.7463 | 1058476.71 | 1134971.6738 | 1211466.6375 | 1287961.6013 | 1364456.565 | 1440951.5288 | 1540394.9817 | 1639838.4345 | 1739281.8874 | 1838725.3403 | 1938168.7932 | 2037612.246 | 2137055.6989 | 2236499.1518 | 2335942.6047 | 2435386.0576 | 2534829.5104 | 2654161.6539 | 2773493.7973 | 2892825.9408 | 3012158.0843 | 3131490.2277 | 3250822.3712 | 3370154.5146
4.12 | District Heat | Number | Community Renewables |  | Annual | [8 empty] | 446517 | 530661.4601 | 614805.9203 | 698950.3804 | 783094.8405 | 867239.3006 | 959033.2571 | 1050827.2136 | 1142621.1701 | 1234415.1266 | 1326209.0832 | 1418003.0397 | 1509796.9962 | 1601590.9527 | 1693384.9092 | 1858614.0309 | 2023843.1526 | 2189072.2743 | 2354301.396 | 2519530.5177 | 2684759.6394 | 2849988.7611 | 3015217.8828 | 3180447.0045 | 3345676.1262 | 3510905.2479 | 3725703.1061 | 3940500.9643 | 4155298.8226 | 4370096.6808 | 4584894.539 | 4799692.3972 | 5014490.2554
4.12 | District Heat | Number | Consumer Evolution |  | Annual | [8 empty] | 446517 | 487314.314 | 528111.628 | 568908.942 | 609706.256 | 650503.57 | 701500.2125 | 752496.855 | 803493.4975 | 854490.14 | 905486.7825 | 956483.425 | 1007480.0675 | 1058476.71 | 1109473.3525 | 1170669.3235 | 1231865.2945 | 1293061.2655 | 1354257.2365 | 1415453.2075 | 1476649.1785 | 1537845.1495 | 1599041.1205 | 1660237.0915 | 1721433.0625 | 1782629.0335 | 1856064.1987 | 1929499.3639 | 2002934.5291 | 2076369.6943 | 2149804.8595 | 2223240.0248 | 2296675.19
4.12 | District Heat | Number | Steady Progression |  | Annual | [8 empty] | 446517 | 451616.6643 | 456716.3285 | 461815.9928 | 466915.657 | 472015.3213 | 497513.6425 | 523011.9638 | 548510.285 | 574008.6063 | 599506.9275 | 625005.2488 | 650503.57 | 676001.8913 | 701500.2125 | 732098.198 | 762696.1835 | 793294.169 | 823892.1545 | 854490.14 | 885088.1255 | 915686.111 | 946284.0965 | 976882.082 | 1007480.0675 | 1038078.053 | 1083975.0313 | 1129872.0095 | 1175768.9878 | 1221665.966 | 1267562.9443 | 1313459.9225 | 1359356.9008
4.12 | District Heat | Number | Fiver-Year Forecast |  | Annual | 2018: 446517; 2019: 466915.657; 2020: 487314.314; 2021: 507712.971; 2022: 528111.628; 2023: 548510.285; 2024: 591857.4311
4.12 | Biomass | Number | Two Degrees |  | Annual | [8 empty] | 30225.1409 | 30472.0929 | 30830.7885 | 31669.1645 | 33332.1961 | 35022.4896 | 35212.2135 | 34914.8902 | 35065.6963 | 36014.9335 | 37917.9429 | 40261.2073 | 42552.7556 | 44581.484 | 47000.2332 | 49584.9296 | 52033.5455 | 54550.5208 | 57342.958 | 59870.0712 | 61583.8169 | 64220.3507 | 66903.018 | 67581.4162 | 69215.4259 | 69396.444 | 69771.2591 | 69186.3422 | 67043.7282 | 66298.8083 | 65446.7412 | 64771.468 | 65068.5498
4.12 | Biomass | Number | Community Renewables |  | Annual | [8 empty] | 30225.1409 | 30941.6489 | 31253.3424 | 31901.9449 | 33698.905 | 35670.7196 | 40889.1823 | 41583.8283 | 43182.3578 | 45778.3953 | 49005.4179 | 51137.6864 | 53971.8677 | 55516.1502 | 57354.6423 | 58923.5495 | 60515.2944 | 62489.6307 | 64495.374 | 66904.77 | 69741.8334 | 73215.2955 | 76524.0473 | 81193.1752 | 87162.3065 | 92962.1659 | 100323.7935 | 106205.6954 | 115230.6362 | 122914.7972 | 131408.8458 | 140280.3728 | 151293.7158
4.12 | Biomass | Number | Consumer Evolution |  | Annual | [8 empty] | 30225.1409 | 30178.2315 | 30068.9011 | 30052.7542 | 30309.8737 | 30927.1941 | 30707.296 | 30571.9777 | 30614.1871 | 30868.8409 | 31802.3227 | 31890.4392 | 32307.7453 | 32576.9342 | 32946.538 | 33444.9274 | 34125.6578 | 34783.2413 | 35442.7165 | 36070.9242 | 36684.2777 | 37381.9755 | 38044.3715 | 39328.8637 | 40610.1019 | 41828.1237 | 42980.7853 | 44051.837 | 45793.9236 | 47434.8149 | 48982.2796 | 50422.0377 | 51780.7566
4.12 | Biomass | Number | Steady Progression |  | Annual | [8 empty] | 30225.1409 | 29568.9594 | 29479.6305 | 29611.5765 | 30048.6919 | 30730.2131 | 30499.3238 | 30441.0219 | 30636.684 | 30992.1885 | 31814.9104 | 31800.2597 | 32098.6355 | 32052.2609 | 32493.9585 | 32927.3324 | 33469.5974 | 33391.8461 | 33373.083 | 33372.9453 | 33402.3646 | 33447.3487 | 31762.0555 | 30208.552 | 28732.7669 | 27330.8625 | 25999.0931 | 24733.7319 | 26951.79 | 28960.1208 | 30869.9867 | 32682.2282 | 34408.8457
4.12 | Biomass | Number | Fiver-Year Forecast |  | Annual | 2018: 30225.1409; 2019: 30268.802; 2020: 30213.7043; 2021: 30553.3981; 2022: 31522.5183; 2023: 30809.4295; 2024: 31120.3784
4.12 | Bio-LPG | Number | Two Degrees |  | Annual | [8 empty] | 0 | 0 | 799.92 | 1599.84 | 2399.76 | 3199.68 | 12199.68 | 21199.68 | 30199.68 | 39199.68 | 48199.68 | 57199.68 | 66199.68 | 75199.68 | 84199.68 | 114199.68 | 144199.68 | 174199.68 | 204199.68 | 234199.68 | 264199.68 | 294199.68 | 324199.68 | 354199.68 | 384199.68 | 414199.68 | 484199.68 | 554199.68 | 624199.68 | 694199.68 | 764199.68 | 834199.68 | 904199.68
4.12 | Bio-LPG | Number | Community Renewables |  | Annual | [8 empty] | 0 | 0 | 999.9 | 1999.8 | 2999.7 | 3999.6 | 16999.6 | 29999.6 | 42999.6 | 55999.6 | 68999.6 | 81999.6 | 94999.6 | 107999.6 | 120999.6 | 170999.6 | 220999.6 | 270999.6 | 320999.6 | 370999.6 | 420999.6 | 470999.6 | 520999.6 | 570999.6 | 620999.6 | 670999.6 | 780999.6 | 890999.6 | 1000999.6 | 1110999.6 | 1220999.6 | 1330999.6 | 1440999.6
4.12 | Bio-LPG | Number | Consumer Evolution |  | Annual | [8 empty] | 0 | 0 | 399.96 | 799.92 | 1199.88 | 1599.84 | 4599.84 | 7599.84 | 10599.84 | 13599.84 | 16599.84 | 19599.84 | 22599.84 | 25599.84 | 28599.84 | 48599.84 | 68599.84 | 88599.84 | 108599.84 | 128599.84 | 148599.84 | 168599.84 | 188599.84 | 208599.84 | 228599.84 | 248599.84 | 278599.84 | 308599.84 | 338599.84 | 368599.84 | 398599.84 | 428599.84 | 458599.84
4.12 | Bio-LPG | Number | Steady Progression |  | Annual | [8 empty] | 0 | 0 | 199.98 | 399.96 | 599.94 | 799.92 | 2299.92 | 3799.92 | 5299.92 | 6799.92 | 8299.92 | 9799.92 | 11299.92 | 12799.92 | 14299.92 | 19299.92 | 24299.92 | 29299.92 | 34299.92 | 39299.92 | 44299.92 | 49299.92 | 54299.92 | 59299.92 | 64299.92 | 69299.92 | 79299.92 | 89299.92 | 99299.92 | 109299.92 | 119299.92 | 129299.92 | 139299.92
4.12 | Bio-LPG | Number | Fiver-Year Forecast |  | Annual | 2018: 0; 2019: 0; 2020: 299.97; 2021: 599.94; 2022: 899.91; 2023: 1199.88; 2024: 2199.88
4.12 | ASHP | Number | Two Degrees |  | Annual | [8 empty] | 125951.664 | 146759.502 | 168395.8411 | 188730.1566 | 212277.9443 | 227746.0571 | 313281.1274 | 394867.3514 | 682367.0414 | 1202800.7959 | 1702804.19 | 2115175.1578 | 2495195.0593 | 2825340.3473 | 3301189.2404 | 3729275.6229 | 4116186.3546 | 4578854.3055 | 5008407.4582 | 5322826.4228 | 5491312.1612 | 5660663.8074 | 5858253.3689 | 5885247.5617 | 6023451.4925 | 6038971.1406 | 6022275.9712 | 5917813.7735 | 5783694.5924 | 5789503.9116 | 5764273.6053 | 5705927.9485 | 5730632.661
4.12 | ASHP | Number | Community Renewables |  | Annual | [8 empty] | 125951.664 | 203748.6351 | 220287.1919 | 234974.7987 | 255067.7254 | 273026.629 | 362384.9144 | 686424.8289 | 985619.5848 | 1572086.5416 | 2116261.1207 | 2451455.0427 | 3062516.853 | 3783648.4807 | 4437960.9265 | 4979562.5205 | 5449268.4173 | 5876380.1884 | 6268266.4108 | 6623239.2859 | 7026775.3772 | 7373641.9082 | 7913326.9099 | 8390506.8302 | 8822125.2607 | 9208928.1101 | 9554998.3168 | 9809773.521 | 10010875.3991 | 10179966.5736 | 10299229.6549 | 10399093.5147 | 10478608.0394
4.12 | ASHP | Number | Consumer Evolution |  | Annual | [8 empty] | 125951.664 | 130052.4234 | 154716.8844 | 158385.4339 | 164621.891 | 170454.7668 | 176531.1587 | 183554.9625 | 189818.214 | 204772.3314 | 222278.1133 | 238418.4972 | 282468.3324 | 388238.1265 | 498596.3593 | 601195.4459 | 708096.714 | 807233.3271 | 904661.9508 | 995374.5732 | 1082919.6874 | 1167271.959 | 1245711.9617 | 1322482.4472 | 1396440.1578 | 1465194.1327 | 1528747.1258 | 1586442.0399 | 1642797.8365 | 1695122.2213 | 1743121.5051 | 1786358.3095 | 1826179.3039
4.12 | ASHP | Number | Steady Progression |  | Annual | [8 empty] | 125951.664 | 128074.6143 | 131982.7233 | 135065.3601 | 138332.9258 | 140987.324 | 144427.6618 | 149489.8757 | 156018.3434 | 169090.1856 | 181275.5611 | 192202.0913 | 203430.1551 | 233203.7006 | 271195.5572 | 306837.8957 | 341938.7302 | 376995.8254 | 410976.8872 | 443342.4206 | 474539.2655 | 503639.356 | 531676.7457 | 565067.1747 | 596232.3919 | 625426.4606 | 652665.354 | 677601.3739 | 708113.4368 | 736118.0089 | 762215.5905 | 786453.6661 | 809174.6864
4.12 | ASHP | Number | Fiver-Year Forecast |  | Annual | 2018: 125951.664; 2019: 128506.8133; 2020: 136947.9533; 2021: 144992.0332; 2022: 154552.9105; 2023: 163595.0071; 2024: 173143.4633
4.1 | Annual gas demand from the commercial sector (incl H2 production) | GWh | Two Degrees | Gas | Annual | 46851.5144 | 45537.7173 | 44748.0039 | 45107.5197 | 43886.2311 | 42660.2311 | 41633.2311 | 40304.7052 | 46851.7052 | 48150.9736 | 48044.9087 | 47639.5522 | 47312.3174 | 46924.871 | 46477.8706 | 46071.4554 | 45606.8968 | 45207.3118 | 44799.6711 | 44346.0564 | 44764.694 | 45841.2746 | 46914.7611 | 47998.0404 | 49080.7707 | 50150.9646 | 50782.9425 | 51417.3236 | 52027.7262 | 52627.7985 | 53203.7202 | 53730.2651 | 54324.7608 | 54897.7387 | 55310.4575 | 55567.401 | 55758.9178 | 55893.1231 | 55867.2539 | 55821.0373 | 55634.7445
4.1 | Annual gas demand from the commercial sector | GWh | Two Degrees | Gas | Annual | 46851.5144 | 45537.7173 | 44748.0039 | 45107.5197 | 43886.2311 | 42660.2311 | 41633.2311 | 40304.7052 | 46851.7052 | 48150.9736 | 48044.9087 | 47639.5522 | 47312.3174 | 46924.871 | 46477.8706 | 46071.4554 | 45606.8968 | 45207.3118 | 44799.6711 | 44346.0564 | 42780.4603 | 42418.8835 | 42064.4123 | 41729.8254 | 41404.6745 | 41076.8671 | 39888.5489 | 38715.3189 | 37530.6633 | 36348.0998 | 35153.6798 | 33833.024 | 32592.9711 | 31306.1262 | 29995.4447 | 28639.3532 | 27416.9308 | 26213.5478 | 24915.4257 | 23653.6116 | 22301.4111
4.1 | Annual gas demand from the commercial sector | GWh | Community Renewables | Gas | Annual | 46851.5144 | 45537.7173 | 44748.0039 | 45107.5197 | 43886.2311 | 42660.2311 | 41633.2311 | 40304.7052 | 46851.7052 | 47854.6088 | 47407.5785 | 46723.429 | 46005.6595 | 45241.2494 | 44406.368 | 43464.3063 | 42343.6005 | 41302.8855 | 40229.2792 | 39011.7559 | 37720.7741 | 36834.9979 | 35854.4945 | 34829.5685 | 33827.7677 | 32722.9361 | 31533.0427 | 30364.7629 | 29095.2203 | 27846.6333 | 26610.6006 | 25337.7705 | 24028.1372 | 22620.6411 | 21112.0078 | 19554.7828 | 18149.5392 | 16933.8217 | 15689.9124 | 14313.8879 | 12955.6252
4.1 | Annual gas demand from the commercial sector | GWh | Consumer Evolution | Gas | Annual | 46851.5144 | 45537.7173 | 44748.0039 | 45107.5197 | 43886.2311 | 42660.2311 | 41633.2311 | 40304.7052 | 46851.7052 | 50341.0634 | 51857.7593 | 52698.5981 | 53490.7604 | 53908.5022 | 54248.5295 | 54361.9059 | 54361.9059 | 54184.7055 | 53943.8094 | 53625.2568 | 53208.0881 | 52981.8922 | 52706.2173 | 52430.6116 | 52168.9545 | 51843.8972 | 51596.1309 | 51284.9636 | 51051.0468 | 50831.057 | 50547.6732 | 50341.8365 | 50058.5706 | 49789.4099 | 49520.3632 | 49173.5665 | 48777.2301 | 48366.7513 | 47970.4126 | 47524.5352 | 47014.9697
4.1 | Annual gas demand from the commercial sector | GWh | Steady Progression | Gas | Annual | 46851.5144 | 45537.7173 | 44748.0039 | 45107.5197 | 43886.2311 | 42660.2311 | 41633.2311 | 40304.7052 | 46851.7052 | 50299.894 | 53241.4265 | 54528.3952 | 55996.3553 | 56836.0452 | 57499.1818 | 58034.1372 | 58391.0984 | 58699.1395 | 58927.0211 | 59040.9828 | 59170.6135 | 59300.3158 | 59380.9319 | 59461.6287 | 59477.4323 | 59574.1224 | 59621.8684 | 59718.948 | 59832.3146 | 59962.2411 | 60027.3143 | 60174.7079 | 60306.3431 | 60389.5171 | 60522.3227 | 60589.7858 | 60723.6612 | 60809.1674 | 60961.557 | 61048.458 | 61220.105
4.1 | Annual gas demand from the commercial sector | GWh | Fiver-Year Forecast | Gas | Annual | 2010: 46851.5144; 2011: 45537.7173; 2012: 44748.0039; 2013: 45107.5197; 2014: 43886.2311; 2015: 42660.2311; 2016: 41633.2311; 2017: 40304.7052; 2018: 46851.7052; 2019: 50389.1696; 2020: 51530.1306; 2021: 52193.4616; 2022: 52518.2992; 2023: 52490.3794; 2024: 52335.8122
4.7 | Annual gas demand from industry (incl H2 production) | GWh | Two Degrees | Gas | Annual | 218768.6556 | 212188.7403 | 202721.777 | 196620.0843 | 186545.2393 | 177065.1533 | 176917.6077 | 183472.1888 | 183588.4157 | 181710.8364 | 182683.7962 | 183193.7968 | 183620.4352 | 184000.3187 | 184467.6387 | 185312.6878 | 186161.3887 | 187011.5244 | 187998.7642 | 188813.7355 | 190516.0366 | 191108.4487 | 191615.9064 | 191926.0319 | 192225.0496 | 192627.4388 | 193936.2383 | 195056.9261 | 196291.768 | 197475.8667 | 198753.5209 | 200248.2181 | 201608.3372 | 202873.6054 | 204476.4517 | 206096.2655 | 207605.3491 | 209290.4894 | 210960.4195 | 212727.9057 | 214534.6133
4.7 | Annual gas demand from industry | GWh | Two Degrees | Gas | Annual | 218768.6556 | 212188.7403 | 202721.777 | 196620.0843 | 186545.2393 | 177065.1533 | 176917.6077 | 183472.1888 | 183588.4157 | 181710.8364 | 182683.7962 | 183193.7968 | 183620.4352 | 184000.3187 | 184467.6387 | 185312.6878 | 186161.3887 | 187011.5244 | 187998.7642 | 188813.7355 | 182544.3475 | 177358.9404 | 172129.5561 | 166743.3828 | 161386.2166 | 156172.1143 | 150167.8464 | 144026.4291 | 138049.5971 | 132071.9298 | 126237.2093 | 120310.7497 | 114300.5419 | 108093.9434 | 102773.0032 | 97912.4241 | 93740.9855 | 90052.3445 | 86610.979 | 83494.7842 | 80617.44
4.7 | Annual gas demand from industry | GWh | Community Renewables | Gas | Annual | 218768.6556 | 212188.7403 | 202721.777 | 196620.0843 | 186545.2393 | 177065.1533 | 176917.6077 | 183472.1888 | 183588.4157 | 181055.406 | 181206.5124 | 180944.7609 | 180388.8825 | 179640.4234 | 179032.6186 | 178285.5073 | 177441.1166 | 176304.7475 | 174722.2205 | 172641.6306 | 169752.7877 | 168499.5444 | 166978.7615 | 165064.4834 | 162980.5697 | 160457.1102 | 157478.5266 | 154258.4652 | 150590.5086 | 146767.8164 | 142746.4159 | 138445.9001 | 133928.7793 | 129108.8535 | 124183.7372 | 119378.455 | 115545.1131 | 112796.1268 | 109894.5236 | 106697.0033 | 103585.2871
4.7 | Annual gas demand from industry | GWh | Consumer Evolution | Gas | Annual | 218768.6556 | 212188.7403 | 202721.777 | 196620.0843 | 186545.2393 | 177065.1533 | 176917.6077 | 183472.1888 | 183588.4157 | 185616.8816 | 188650.5676 | 190294.2811 | 191658.0854 | 192104.3271 | 192439.4271 | 192535.5159 | 192342.2166 | 191740.4796 | 191318.0971 | 190908.9524 | 190099.8719 | 189555.3794 | 188785.0367 | 187967.4697 | 187133.7438 | 186106.3388 | 185002.1929 | 183999.8849 | 182772.5856 | 181426.0951 | 180024.296 | 178701.7505 | 177307.4477 | 175802.6782 | 174293.2425 | 172856.6849 | 171251.0551 | 169919.0406 | 168326.5842 | 166566.359 | 164904.9978
4.7 | Annual gas demand from industry | GWh | Steady Progression | Gas | Annual | 218768.6556 | 212188.7403 | 202721.777 | 196620.0843 | 186545.2393 | 177065.1533 | 176917.6077 | 183472.1888 | 183588.4157 | 185272.3169 | 189462.1999 | 191436.759 | 193604.3956 | 194565.9046 | 195280.9143 | 195923.1072 | 196157.3057 | 196277.8813 | 196490.2449 | 196574.1551 | 196534.7201 | 196484.6287 | 196302.5807 | 195937.1676 | 195667.3866 | 195323.2763 | 194809.3297 | 194531.263 | 193916.9374 | 193318.7421 | 192753.2119 | 192025.9697 | 191273.6235 | 190509.6981 | 189981.691 | 189339.1595 | 188589.283 | 187890.2588 | 187156.5843 | 186241.798 | 185382.5579
4.7 | Annual gas demand from industry | GWh | Fiver-Year Forecast | Gas | Annual | 2010: 218768.6556; 2011: 212188.7403; 2012: 202721.777; 2013: 196620.0843; 2014: 186545.2393; 2015: 177065.1533; 2016: 176917.6077; 2017: 183487.4275; 2018: 183588.4157; 2019: 185540.7779; 2020: 186562.9438; 2021: 187787.3174; 2022: 188311.611; 2023: 188303.0816; 2024: 188200.319
| Gas boiler | GWh | Two Degrees | Gas | Annual | [8 empty] | 329199 | 326663 | 323174 | 319415 | 316131 | 313035 | 307962 | 303126 | 295373 | 284979 | 275306 | 266982 | 258414 | 250446 | 240081 | 230233 | 219177 | 207759 | 194963 | 181160 | 171176 | 157768 | 142236 | 133402 | 115638 | 105188 | 94194 | 86225 | 81415 | 73617 | 66781 | 62510 | 59009
| Gas boiler | GWh | Steady Progression | Gas | Annual | [8 empty] | 329199 | 328174 | 327582 | 327008 | 326395 | 325850 | 325079 | 324339 | 323713 | 322885 | 321963 | 321065 | 320176 | 319209 | 317427 | 315690 | 314023 | 312406 | 310875 | 309236 | 307875 | 306590 | 305375 | 303860 | 302465 | 301122 | 299672 | 298307 | 296396 | 294588 | 292956 | 291428 | 289974
| Gas boiler | GWh | Consumer Evolution | Gas | Annual | [8 empty] | 329199 | 327431 | 325260 | 323433 | 321559 | 319716 | 317790 | 315915 | 314286 | 312424 | 309835 | 307361 | 304866 | 299968 | 295393 | 290989 | 286757 | 282714 | 278901 | 275185 | 271002 | 266288 | 261927 | 255758 | 248966 | 242656 | 236679 | 231193 | 223536 | 216615 | 210224 | 204566 | 199334
| Gas boiler | GWh | Community Renewables | Gas | Annual | [8 empty] | 329199 | 325139 | 320078 | 315145 | 310297 | 305559 | 300012 | 288699 | 278494 | 265066 | 252555 | 240896 | 225564 | 211737 | 198968 | 186232 | 174977 | 164539 | 154844 | 145824 | 137462 | 124434 | 112927 | 102644 | 93234 | 84622 | 76376 | 69322 | 62886 | 57247 | 52905 | 48919 | 45261
| Gas boiler | GWh | Fiver-Year Forecast | Gas | Annual | 2018: 329199; 2019: 327846; 2020: 326565; 2021: 325221; 2022: 323849; 2023: 322586; 2024: 321050
| Gas heat pump absorption | GWh | Two Degrees | Gas | Annual | [8 empty] | 1 | 1 | 2 | 2 | 2 | 2 | 4 | 5 | 7 | 8 | 10 | 12 | 13 | 15 | 16 | 18 | 19 | 21 | 22 | 22 | 22 | 22 | 22 | 21 | 21 | 20 | 19 | 18 | 17 | 17 | 16 | 16 | 16
| Gas heat pump absorption | GWh | Steady Progression | Gas | Annual | [8 empty] | 1 | 1 | 1 | 2 | 2 | 2 | 3 | 3 | 3 | 4 | 4 | 4 | 5 | 5 | 6 | 7 | 7 | 8 | 8 | 9 | 9 | 10 | 10 | 11 | 12 | 12 | 13 | 13 | 14 | 15 | 16 | 17 | 18
| Gas heat pump absorption | GWh | Consumer Evolution | Gas | Annual | [8 empty] | 1 | 1 | 1 | 2 | 2 | 2 | 3 | 3 | 3 | 4 | 4 | 4 | 5 | 5 | 6 | 7 | 7 | 8 | 8 | 8 | 9 | 9 | 10 | 11 | 11 | 12 | 13 | 14 | 15 | 16 | 17 | 18 | 19
| Gas heat pump absorption | GWh | Community Renewables | Gas | Annual | [8 empty] | 1 | 1 | 2 | 2 | 2 | 2 | 3 | 9 | 15 | 23 | 29 | 34 | 39 | 44 | 47 | 49 | 50 | 51 | 52 | 51 | 50 | 49 | 48 | 46 | 45 | 43 | 42 | 40 | 39 | 39 | 38 | 37 | 36
| Gas heat pump absorption | GWh | Fiver-Year Forecast | Gas | Annual | 2018: 1; 2019: 1; 2020: 1; 2021: 2; 2022: 2; 2023: 2; 2024: 3
| Hybrid heat pump gas boiler | GWh | Two Degrees | Gas | Annual | [8 empty] | 62 | 77 | 105 | 186 | 201 | 225 | 429 | 607 | 1018 | 1472 | 1906 | 2285 | 2627 | 2889 | 3189 | 3425 | 3635 | 3680 | 3819 | 3917 | 3928 | 4639 | 5178 | 5374 | 6063 | 6027 | 5989 | 5772 | 5599 | 5705 | 5768 | 5804 | 6018
| Hybrid heat pump gas boiler | GWh | Steady Progression | Gas | Annual | [8 empty] | 62 | 61 | 89 | 115 | 140 | 160 | 184 | 209 | 232 | 282 | 353 | 423 | 501 | 572 | 800 | 1011 | 1201 | 1344 | 1514 | 1681 | 1840 | 1992 | 2139 | 2344 | 2540 | 2727 | 2906 | 3074 | 3350 | 3611 | 3858 | 4094 | 4319
| Hybrid heat pump gas boiler | GWh | Consumer Evolution | Gas | Annual | [8 empty] | 62 | 69 | 100 | 121 | 141 | 166 | 192 | 219 | 242 | 298 | 482 | 652 | 799 | 1371 | 1892 | 2383 | 2848 | 3187 | 3580 | 3955 | 4479 | 5149 | 5780 | 6923 | 8277 | 9556 | 10763 | 11891 | 13634 | 15270 | 16813 | 18183 | 19478
| Hybrid heat pump gas boiler | GWh | Community Renewables | Gas | Annual | [8 empty] | 62 | 92 | 117 | 157 | 190 | 229 | 270 | 710 | 1107 | 1529 | 1911 | 2638 | 3474 | 4121 | 4726 | 5422 | 5992 | 6288 | 6713 | 7077 | 7286 | 8288 | 9010 | 9695 | 10316 | 10880 | 11390 | 11812 | 12185 | 12508 | 12749 | 12963 | 13146
| Hybrid heat pump gas boiler | GWh | Fiver-Year Forecast | Gas | Annual | 2018: 62; 2019: 69; 2020: 90; 2021: 120; 2022: 148; 2023: 173; 2024: 193
| Micro-CHPs (inc Fuel Cells) | GWh | Two Degrees | Gas | Annual | [8 empty] | 82 | 105 | 168 | 242 | 276 | 324 | 341 | 527 | 880 | 959 | 1031 | 1084 | 1128 | 1170 | 1218 | 1514 | 1587 | 1641 | 1687 | 1871 | 1968 | 2162 | 2299 | 2275 | 2476 | 2547 | 2606 | 2527 | 2471 | 2602 | 2549 | 2495 | 2540
| Micro-CHPs (inc Fuel Cells) | GWh | Steady Progression | Gas | Annual | [8 empty] | 82 | 105 | 109 | 116 | 117 | 122 | 134 | 155 | 181 | 199 | 218 | 237 | 261 | 283 | 316 | 337 | 437 | 501 | 561 | 618 | 670 | 716 | 771 | 867 | 955 | 1039 | 1109 | 1175 | 1307 | 1427 | 1536 | 1635 | 1759
| Micro-CHPs (inc Fuel Cells) | GWh | Consumer Evolution | Gas | Annual | [8 empty] | 82 | 100 | 145 | 200 | 229 | 274 | 349 | 457 | 583 | 679 | 809 | 936 | 1047 | 1207 | 1330 | 1418 | 1444 | 1495 | 1540 | 1581 | 1630 | 1675 | 1716 | 1856 | 1990 | 2118 | 2226 | 2327 | 2545 | 2744 | 2926 | 3092 | 3303
| Micro-CHPs (inc Fuel Cells) | GWh | Community Renewables | Gas | Annual | [8 empty] | 82 | 114 | 176 | 236 | 276 | 339 | 426 | 821 | 1178 | 1563 | 1913 | 2287 | 2717 | 3102 | 3591 | 3969 | 4277 | 4552 | 4793 | 5003 | 5117 | 5337 | 5420 | 5467 | 5503 | 5534 | 5541 | 5527 | 5506 | 5470 | 5393 | 5317 | 5323
| Micro-CHPs (inc Fuel Cells) | GWh | Fiver-Year Forecast | Gas | Annual | 2018: 82; 2019: 81; 2020: 134; 2021: 203; 2022: 240; 2023: 308; 2024: 394
| District Heat | GWh | Two Degrees | Gas | Annual | [8 empty] | 11458 | 13018 | 14240 | 15510 | 16937 | 18044 | 18209 | 19316 | 19749 | 20118 | 19142 | 20109 | 19775 | 20287 | 21003 | 21738 | 22489 | 23175 | 23823 | 23562 | 22442 | 21321 | 20146 | 18202 | 17582 | 17125 | 16757 | 15704 | 14463 | 12801 | 10703 | 10031 | 8051
| District Heat | GWh | Steady Progression | Gas | Annual | [8 empty] | 11458 | 11797 | 11878 | 11964 | 12051 | 12144 | 12761 | 13374 | 13990 | 14603 | 15215 | 15824 | 16432 | 17044 | 17644 | 18371 | 19095 | 19817 | 20537 | 21255 | 21970 | 22683 | 23394 | 24102 | 24808 | 25514 | 26592 | 27669 | 28743 | 29813 | 30882 | 31948 | 33011
| District Heat | GWh | Consumer Evolution | Gas | Annual | [8 empty] | 11458 | 12679 | 13627 | 14566 | 15493 | 16416 | 17583 | 18735 | 19886 | 21023 | 22148 | 23238 | 24316 | 25394 | 26473 | 27779 | 29073 | 30353 | 31621 | 32875 | 34117 | 35346 | 36565 | 37772 | 38926 | 40078 | 41487 | 42888 | 44274 | 45645 | 47002 | 48344 | 49674
| District Heat | GWh | Community Renewables | Gas | Annual | [8 empty] | 11458 | 13902 | 15933 | 17871 | 19565 | 21186 | 21355 | 22966 | 24445 | 25824 | 27135 | 28090 | 28856 | 28735 | 29267 | 30876 | 30718 | 31118 | 31203 | 31395 | 31465 | 31642 | 29705 | 30223 | 28441 | 28580 | 27724 | 26036 | 24873 | 21921 | 19391 | 17071 | 13862
| District Heat | GWh | Fiver-Year Forecast | Gas | Annual | 2018: 11458; 2019: 12196; 2020: 12659; 2021: 13123; 2022: 13584; 2023: 14049; 2024: 15097
| Gas boiler plus solar thermal | GWh | Two Degrees | Gas | Annual | [8 empty] | 33 | 34 | 32 | 29 | 27 | 25 | 25 | 24 | 27 | 27 | 25 | 24 | 34 | 28 | 27 | 25 | 24 | 41 | 40 | 38 | 37 | 34 | 33 | 51 | 57 | 50 | 49 | 48 | 46 | 44 | 43 | 41 | 41
| Gas boiler plus solar thermal | GWh | Steady Progression | Gas | Annual | [8 empty] | 33 | 34 | 32 | 28 | 27 | 24 | 23 | 22 | 19 | 18 | 17 | 15 | 15 | 33 | 28 | 26 | 25 | 37 | 35 | 46 | 46 | 45 | 44 | 76 | 71 | 70 | 68 | 67 | 36 | 39 | 37 | 38 | 38
| Gas boiler plus solar thermal | GWh | Consumer Evolution | Gas | Annual | [8 empty] | 33 | 34 | 31 | 28 | 26 | 25 | 25 | 23 | 19 | 18 | 17 | 16 | 15 | 31 | 28 | 27 | 25 | 40 | 38 | 39 | 37 | 35 | 34 | 58 | 52 | 51 | 50 | 48 | 50 | 48 | 46 | 44 | 44
| Gas boiler plus solar thermal | GWh | Community Renewables | Gas | Annual | [8 empty] | 33 | 34 | 31 | 29 | 27 | 25 | 25 | 24 | 19 | 18 | 16 | 15 | 15 | 26 | 25 | 23 | 22 | 35 | 34 | 28 | 27 | 31 | 28 | 47 | 45 | 44 | 42 | 41 | 40 | 38 | 37 | 35 | 35
| Gas boiler plus solar thermal | GWh | Fiver-Year Forecast | Gas | Annual | 2018: 33; 2019: 34; 2020: 32; 2021: 29; 2022: 27; 2023: 25; 2024: 25

## ED4
ED4: Gas demand definitions
Return to: Chapter contents
| Item no. | Description | Definition
| 1 | Annual gas demand from industry | Gas used in industry, including for electricty generation from gas distribution network connected combined heat and power plants (CHPs) and Combined Cycle Gas Turbines (CCGTs)
| 2 | Annual gas demand from industry (incl H2 production) | Annual gas demand from industry' + gas used to produce hydrogen for use in the industrial sector
| 3 | Annual gas demand from the commercial sector | Gas used in the commercial sector, excluding gas used for electricty generation by peaking/flexible plants
| 4 | Annual gas demand from the commercial sector (incl H2 production) | Annual gas demand from the commercial sector' + gas demand used to produce hydrogen for use in the commercial sector
| 5 | Gas demand for transport | Gas used in the transport sector, including networked CNG and non-networked LNG
| 6 | Total residential gas demand | Gas used in the residential sector, including for heating and cooking
| 7 | Total residential gas demand (Incl. for H2 production) | Total residential gas demand' + gas demand used to produce hydrogen for use in the residential sector
| 8 | Total gas demand (NTS and LDZ connected) for electricity generation | Gas used for power generation, including gas transmission network connected CCGT and gas distribution network connected CHPs, CCGTs, OCGTs, and Flexible/Peaking plants
| 9 | LDZ connected peaking/flexible plants | Gas used for electricty generation by flexible/peaking plants connected to the gas distribution networks
| 10 | LDZ connected CCGTs (Counted as Industrial demand) | Gas used for electricty generation by CCGT plants connected to the gas distribution networks
| 11 | LDZ connected CHPs (Counted as Industrial demand) | Gas used for electricty generation by CHP plants connected to the gas distribution networks
| 12 | NTS connected power plants | Gas used for electricty generation by CCGT plants connected to the gas transmission network
| 13 | Hydrogen Production - Natural Gas Demand | Gas used for producing hydrogen via steam reforming
|  | Total GB Gas Demand (Excluding exports and shrinkage) | = 1 + 3 + 5 + 6 + 9 + 12 + 13

## ED5
ED5: Road transport summary
Return to: Chapter contents
Tab | Data item | Unit | Scenario | Fuel | Peak/Annual/Minimum | 2015-01-01 | 2016-01-01 | 2017-01-01 | 2018-01-01 | 2019-01-01 | 2020-01-01 | 2021-01-01 | 2022-01-01 | 2023-01-01 | 2024-01-01 | 2025-01-01 | 2026-01-01 | 2027-01-01 | 2028-01-01 | 2029-01-01 | 2030-01-01 | 2031-01-01 | 2032-01-01 | 2033-01-01 | 2034-01-01 | 2035-01-01 | 2036-01-01 | 2037-01-01 | 2038-01-01 | 2039-01-01 | 2040-01-01 | 2041-01-01 | 2042-01-01 | 2043-01-01 | 2044-01-01 | 2045-01-01 | 2046-01-01 | 2047-01-01 | 2048-01-01 | 2049-01-01 | 2050-01-01
Model | #V2G Vehicles | Number | Community Renewables | Number | Number of Vehicles |  | 0 | 0 | 0 | 0 | 0 | 0 | 0 | 0 | 0 | 7374 | 19996 | 40141 | 70559 | 114324 | 183680 | 287421 | 418949 | 575965 | 751810 | 938871 | 1127564 | 1312834 | 1489186 | 1656998 | 1816744 | 1943263 | 2060915 | 2176353 | 2285555 | 2394734 | 2491408 | 2594665 | 2686954 | 2804087 | 2912821
Total | All Vehicles | TWh | Community Renewables | All | Annual |  | 466.247 | 466.861 | 414.153 | 383.711 | 375.726 | 368.672 | 361.457 | 353.886 | 346.696 | 339.174 | 330.584 | 322.002 | 312.517 | 301.386 | 289.579 | 276.68 | 262.73 | 248.955 | 235.632 | 223.023 | 211.874 | 201.863 | 192.943 | 184.86 | 177.078 | 171.356 | 166.001 | 160.736 | 155.69 | 150.796 | 146.126 | 141.236 | 136.584 | 132.007 | 130.71
Total | All Vehicles | Vehicles | Community Renewables | All | Number of Vehicles | 36467500 | 36880695 | 36989706 | 38065903 | 38203976 | 38344224 | 38483585 | 38619757 | 38753221 | 38885190 | 39015693 | 39144056 | 39269299 | 39390338 | 39506040 | 39615249 | 39716788 | 39809458 | 39892031 | 39963261 | 40021869 | 40066546 | 40095954 | 40108714 | 40103415 | 40078602 | 40032776 | 39981431 | 39913814 | 39820489 | 39701026 | 39554830 | 39381139 | 39179033 | 39031176 | 39006284
Sub Total | Battery Electric Cars | Vehicles | Community Renewables | Electricity | Number of Vehicles | 0 | 25802 | 31169 | 45065 | 167001 | 336112 | 568600 | 882951 | 1310927 | 1888853 | 2660770 | 3677937 | 4997336 | 6670332 | 8735153 | 11188814 | 13983206 | 16988585 | 20039727 | 22916999 | 25472214 | 27567042 | 29209964 | 30398256 | 31240703 | 31890773 | 31934715 | 31863291 | 31785297 | 31688017 | 31612438 | 31506274 | 31477866 | 31386215 | 31390310 | 31310737
Sub Total | Battery Electric Vans | Vehicles | Community Renewables | Electricity | Number of Vehicles | 0 | 2470 | 4412 | 6001 | 8154 | 11069 | 15014 | 20348 | 27561 | 37306 | 50459 | 68186 | 92033 | 124034 | 166833 | 223816 | 299232 | 398248 | 526879 | 691668 | 898969 | 1153693 | 1457486 | 1806591 | 2190114 | 2589823 | 2982505 | 3344803 | 3658785 | 3915598 | 4115628 | 4265794 | 4375946 | 4456026 | 4514537 | 4513925
Sub Total | Commercial Cars | Vehicles | Community Renewables | Electricity | Number of Vehicles | 0 | 500 | 500 | 1090 | 1701 | 3466 | 4710 | 6298 | 8426 | 11169 | 14773 | 19528 | 25796 | 34031 | 44777 | 58611 | 76113 | 97811 | 123969 | 154444 | 188500 | 224737 | 261214 | 295813 | 326727 | 352860 | 373956 | 390436 | 403094 | 412819 | 420417 | 426537 | 431668 | 436159 | 440254 | 444120
Model | Domestic Peak Assuming no smart charging growth | GW | Community Renewables | Electricity | Peak |  | 0.046 | 0.046 | 0.071 | 0.132 | 0.213 | 0.32 | 0.46 | 0.647 | 0.896 | 1.222 | 1.645 | 2.185 | 2.859 | 3.679 | 4.64 | 5.74 | 6.937 | 8.178 | 9.396 | 10.55 | 11.601 | 12.556 | 13.413 | 14.199 | 14.947 | 15.456 | 15.893 | 16.275 | 16.594 | 16.847 | 17.05 | 17.211 | 17.353 | 17.511 | 17.683
Buses & Coaches | Electricity Buses & Coaches | TWh | Community Renewables | Electricity | Annual |  | 0.005 | 0.005 | 0.005 | 0.007 | 0.009 | 0.012 | 0.016 | 0.02 | 0.026 | 0.034 | 0.045 | 0.058 | 0.075 | 0.098 | 0.126 | 0.162 | 0.208 | 0.266 | 0.338 | 0.428 | 0.537 | 0.668 | 0.824 | 1.005 | 1.208 | 1.432 | 1.672 | 1.917 | 2.162 | 2.398 | 2.61 | 2.802 | 2.964 | 3.099 | 3.163
Buses & Coaches | Electricity Buses & Coaches | Vehicles | Community Renewables | Electricity | Number of Vehicles | 0 | 176 | 176 | 207 | 272 | 358 | 471 | 620 | 812 | 1064 | 1393 | 1822 | 2379 | 3102 | 4037 | 5243 | 6791 | 8768 | 11275 | 14429 | 18358 | 23181 | 29033 | 36021 | 44167 | 53441 | 63728 | 74822 | 86301 | 97961 | 109280 | 119687 | 129252 | 137567 | 144666 | 148546
Cars | Electricity Cars | TWh | Community Renewables | Electricity | Annual |  | 0.113 | 0.187 | 0.294 | 0.565 | 0.929 | 1.41 | 2.043 | 2.885 | 4.004 | 5.471 | 7.365 | 9.774 | 12.769 | 16.388 | 20.594 | 25.346 | 30.421 | 35.54 | 40.34 | 44.598 | 48.102 | 50.877 | 52.938 | 54.474 | 55.74 | 55.927 | 55.94 | 55.971 | 56.029 | 56.106 | 56.23 | 56.375 | 56.598 | 57.018 | 57.833
Cars | Electricity Cars | Vehicles | Community Renewables | Electricity | Number of Vehicles | 0 | 52525 | 84658 | 132964 | 269168 | 451715 | 697914 | 1026228 | 1468415 | 2062898 | 2852224 | 3888320 | 5228495 | 6926111 | 9018197 | 11502605 | 14332417 | 17377477 | 20472371 | 23397019 | 26005107 | 28158092 | 29862412 | 31117427 | 32030772 | 32755644 | 32804120 | 32711835 | 32593521 | 32448832 | 32277330 | 32078407 | 31851288 | 31595043 | 31392325 | 31312752
Sub Total: Commercial Cars | Electricity Commercial Cars | TWh | Community Renewables | Electricity | Annual |  | 0.004 | 0.004 | 0.008 | 0.012 | 0.026 | 0.034 | 0.045 | 0.06 | 0.078 | 0.101 | 0.132 | 0.172 | 0.223 | 0.289 | 0.372 | 0.476 | 0.605 | 0.759 | 0.936 | 1.133 | 1.341 | 1.549 | 1.744 | 1.917 | 2.062 | 2.178 | 2.267 | 2.336 | 2.388 | 2.428 | 2.46 | 2.487 | 2.51 | 2.531 | 2.551
Sub-Total | Electricity Electric Vehicles | Vehicles | Community Renewables | Electricity | Number of Vehicles | 48873 | 55320 | 90341 | 141959 | 284165 | 474563 | 731026 | 1072759 | 1532545 | 2150142 | 2969844 | 4045861 | 5438437 | 7204663 | 9386209 | 11986558 | 14965395 | 18199932 | 21532408 | 24749846 | 27711210 | 30279767 | 32458543 | 34236711 | 35704287 | 36990536 | 37580556 | 37985052 | 38300957 | 38507030 | 38572560 | 38557257 | 38470216 | 38320009 | 38197814 | 38124802
HGVs | Electricity Heavy Goods Vehicles | TWh | Community Renewables | Electricity | Annual |  | 0 | 0 | 0.077 | 0.165 | 0.262 | 0.369 | 0.486 | 0.613 | 0.75 | 0.899 | 1.059 | 1.232 | 1.418 | 1.618 | 1.833 | 2.063 | 2.309 | 2.572 | 2.852 | 3.15 | 3.466 | 3.8 | 4.152 | 4.523 | 4.911 | 5.317 | 5.739 | 6.177 | 6.63 | 7.095 | 7.572 | 8.058 | 8.552 | 9.051 | 9.21
HGVs | Electricity Heavy Goods Vehicles | Vehicles | Community Renewables | Electricity | Number of Vehicles | 0 | 0 | 0 | 1647 | 3532 | 5653 | 8011 | 10599 | 13445 | 16561 | 19960 | 23663 | 27692 | 32068 | 36815 | 41954 | 47508 | 53500 | 59950 | 66880 | 74308 | 82250 | 90720 | 99728 | 109281 | 119380 | 130022 | 141198 | 152892 | 165083 | 177742 | 190834 | 204317 | 218143 | 232259 | 237762
LGVs | Electricity Light Goods Vehicles (Vans) | Vehicles | Community Renewables | Electricity | Number of Vehicles | 0 | 2619 | 5476 | 7080 | 9250 | 12184 | 16150 | 21508 | 28748 | 38523 | 51710 | 69476 | 93367 | 125418 | 168273 | 225320 | 300808 | 399905 | 528627 | 693518 | 900933 | 1155785 | 1459720 | 1808984 | 2192684 | 2592589 | 2985489 | 3348029 | 3662279 | 3919389 | 4119747 | 4270276 | 4380830 | 4461355 | 4520357 | 4520226
LGVs | Electricity Light Goods Vehicles Vans | TWh | Community Renewables | Electricity | Annual |  | 0.018 | 0.032 | 0.042 | 0.056 | 0.074 | 0.096 | 0.126 | 0.165 | 0.216 | 0.285 | 0.384 | 0.517 | 0.695 | 0.933 | 1.25 | 1.67 | 2.222 | 2.938 | 3.856 | 5.01 | 6.428 | 8.119 | 10.063 | 12.198 | 14.423 | 16.609 | 18.627 | 20.375 | 21.805 | 22.919 | 23.756 | 24.37 | 24.817 | 25.144 | 25.142
Motorcycles | Electricity Motorbikes | Vehicles | Community Renewables | Electricity | Number of Vehicles | 0 | 0 | 31 | 61 | 1943 | 4653 | 8480 | 13804 | 21125 | 31096 | 44557 | 62580 | 86504 | 117964 | 158887 | 211436 | 277871 | 360282 | 460185 | 578000 | 712504 | 860459 | 1016658 | 1174551 | 1327383 | 1469482 | 1597197 | 1709168 | 1805964 | 1875765 | 1888461 | 1898053 | 1904529 | 1907901 | 1908207 | 1905516
Motorcycles | Electricity Motorcycles | TWh | Community Renewables | Electricity | Annual |  | 0 | 0 | 0 | 0.001 | 0.001 | 0.002 | 0.004 | 0.006 | 0.008 | 0.012 | 0.017 | 0.023 | 0.031 | 0.042 | 0.056 | 0.073 | 0.094 | 0.12 | 0.151 | 0.185 | 0.224 | 0.264 | 0.304 | 0.343 | 0.379 | 0.411 | 0.439 | 0.463 | 0.479 | 0.482 | 0.483 | 0.484 | 0.484 | 0.483 | 0.481
Sub Total: Private Cars | Electricity Private Cars | TWh | Community Renewables | Electricity | Annual |  | 0.109 | 0.183 | 0.286 | 0.552 | 0.903 | 1.376 | 1.998 | 2.826 | 3.927 | 5.37 | 7.233 | 9.602 | 12.546 | 16.099 | 20.222 | 24.87 | 29.817 | 34.781 | 39.404 | 43.465 | 46.761 | 49.328 | 51.194 | 52.557 | 53.678 | 53.749 | 53.673 | 53.635 | 53.641 | 53.678 | 53.77 | 53.889 | 54.088 | 54.487 | 55.282
Sub Total | Electricity Vehicles | TWh | Community Renewables | Electricity | Annual |  | 0.135 | 0.223 | 0.419 | 0.793 | 1.276 | 1.89 | 2.674 | 3.689 | 5.006 | 6.701 | 8.869 | 11.604 | 14.989 | 19.079 | 23.859 | 29.315 | 35.255 | 41.436 | 47.537 | 53.371 | 58.756 | 63.728 | 68.281 | 72.542 | 76.661 | 79.696 | 82.416 | 84.902 | 87.106 | 89 | 90.652 | 92.09 | 93.415 | 94.795 | 95.829
Total | EV Peak after Smart (no V2G) | GW | Community Renewables | Electricity | Peak |  | 0.057 | 0.057 | 0.103 | 0.18 | 0.282 | 0.404 | 0.553 | 0.722 | 0.878 | 1.092 | 1.349 | 1.664 | 2.077 | 2.59 | 3.197 | 3.892 | 4.65 | 5.43 | 6.182 | 6.864 | 7.407 | 7.879 | 8.367 | 8.859 | 9.358 | 9.744 | 10.103 | 10.44 | 10.747 | 11.02 | 11.264 | 11.482 | 11.685 | 11.892 | 12.022
Total | EV Peak after Smart and V2G applied | GW | Community Renewables | Electricity | Peak |  | 0.057 | 0.057 | 0.103 | 0.18 | 0.282 | 0.404 | 0.553 | 0.722 | 0.878 | 1.066 | 1.279 | 1.524 | 1.83 | 2.19 | 2.554 | 2.886 | 3.184 | 3.414 | 3.552 | 3.579 | 3.461 | 3.285 | 3.156 | 3.06 | 3.001 | 2.944 | 2.891 | 2.824 | 2.749 | 2.64 | 2.546 | 2.403 | 2.283 | 2.079 | 1.83
Sub Total | Hybrid Cars | Vehicles | Community Renewables | Hybrid | Number of Vehicles | 0 | 26723 | 53489 | 87899 | 102167 | 115603 | 129314 | 143277 | 157488 | 174045 | 191454 | 210383 | 231159 | 255779 | 283044 | 313791 | 349211 | 388892 | 432644 | 480020 | 532893 | 591050 | 652448 | 719171 | 790069 | 864871 | 869405 | 848544 | 808224 | 760815 | 664892 | 572133 | 373422 | 208828 | 2015 | 2015
Sub Total | Hybrid Vans | Vehicles | Community Renewables | Hybrid | Number of Vehicles | 0 | 149 | 1064 | 1079 | 1096 | 1115 | 1136 | 1160 | 1187 | 1217 | 1251 | 1290 | 1334 | 1384 | 1440 | 1504 | 1576 | 1657 | 1748 | 1850 | 1964 | 2092 | 2234 | 2393 | 2570 | 2766 | 2984 | 3226 | 3494 | 3791 | 4119 | 4482 | 4884 | 5329 | 5820 | 6301
Buses & Coaches | Hydrogen Buses & Coaches | TWh | Community Renewables | Hydrogen | Annual |  | 0.001 | 0.001 | 0.001 | 0.002 | 0.002 | 0.003 | 0.003 | 0.004 | 0.005 | 0.006 | 0.007 | 0.009 | 0.011 | 0.013 | 0.017 | 0.02 | 0.025 | 0.031 | 0.038 | 0.046 | 0.057 | 0.069 | 0.085 | 0.104 | 0.128 | 0.157 | 0.192 | 0.234 | 0.286 | 0.349 | 0.425 | 0.517 | 0.628 | 0.76 | 0.904
Buses & Coaches | Hydrogen Buses & Coaches | Vehicles | Community Renewables | Hydrogen | Number of Vehicles | 0 | 21 | 21 | 26 | 33 | 41 | 51 | 63 | 77 | 95 | 117 | 144 | 177 | 218 | 268 | 330 | 406 | 500 | 615 | 757 | 931 | 1145 | 1407 | 1729 | 2124 | 2607 | 3199 | 3922 | 4804 | 5879 | 7186 | 8771 | 10687 | 12994 | 15759 | 18787
Cars | Hydrogen Cars | TWh | Community Renewables | Hydrogen | Annual |  | 0 | 0 | 0.001 | 0.001 | 0.001 | 0.001 | 0.001 | 0.001 | 0.001 | 0.001 | 0.001 | 0.001 | 0.001 | 0.001 | 0.001 | 0.001 | 0.001 | 0.001 | 0.001 | 0.001 | 0.001 | 0.001 | 0.001 | 0.001 | 0.001 | 0.001 | 0.001 | 0.001 | 0.001 | 0.001 | 0.001 | 0.001 | 0.001 | 0.001 | 0.001
Cars | Hydrogen Cars | Vehicles | Community Renewables | Hydrogen | Number of Vehicles | 0 | 41 | 82 | 122 | 122 | 122 | 122 | 122 | 122 | 122 | 122 | 122 | 122 | 122 | 122 | 122 | 122 | 122 | 122 | 122 | 122 | 122 | 122 | 122 | 122 | 122 | 122 | 122 | 122 | 122 | 122 | 122 | 122 | 122 | 122 | 122
HGVs | Hydrogen Heavy Goods Vehicles | TWh | Community Renewables | Hydrogen | Annual |  | 0 | 0 | 0.009 | 0.02 | 0.034 | 0.053 | 0.076 | 0.105 | 0.142 | 0.187 | 0.243 | 0.313 | 0.399 | 0.506 | 0.638 | 0.802 | 1.005 | 1.256 | 1.564 | 1.944 | 2.411 | 2.982 | 3.68 | 4.526 | 5.55 | 6.779 | 8.243 | 9.972 | 11.991 | 14.317 | 16.956 | 19.896 | 23.107 | 26.531 | 29.012
HGVs | Hydrogen Heavy Goods Vehicles | Vehicles | Community Renewables | Hydrogen | Number of Vehicles | 0 | 0 | 0 | 74 | 172 | 299 | 462 | 667 | 923 | 1243 | 1642 | 2139 | 2757 | 3525 | 4480 | 5665 | 7135 | 8957 | 11211 | 13996 | 17431 | 21658 | 26844 | 33185 | 40904 | 50253 | 61504 | 74941 | 90841 | 109449 | 130942 | 155389 | 182704 | 212607 | 244603 | 268018
LGVs | Hydrogen Light Goods Vehicles (Vans) | Vehicles | Community Renewables | Hydrogen | Number of Vehicles | 0 | 0 | 0 | 0 | 0 | 0 | 0 | 0 | 0 | 0 | 1 | 2 | 4 | 7 | 12 | 20 | 32 | 51 | 80 | 125 | 194 | 301 | 465 | 717 | 1104 | 1698 | 2609 | 4007 | 6152 | 9442 | 14486 | 22214 | 34042 | 52120 | 79687 | 120403
LGVs | Hydrogen Light Goods Vehicles Vans | TWh | Community Renewables | Hydrogen | Annual |  | 0 | 0 | 0 | 0 | 0 | 0 | 0 | 0 | 0 | 0 | 0 | 0 | 0 | 0 | 0 | 0 | 0 | 0.001 | 0.001 | 0.002 | 0.003 | 0.004 | 0.006 | 0.01 | 0.015 | 0.023 | 0.035 | 0.053 | 0.082 | 0.126 | 0.194 | 0.298 | 0.458 | 0.701 | 1.062
Motorcycles | Hydrogen Motorbikes | Vehicles | Community Renewables | Hydrogen | Number of Vehicles | 0 | 0 | 0 | 57 | 685 | 1466 | 2424 | 3588 | 4989 | 6695 | 8719 | 11107 | 13912 | 17166 | 20960 | 25369 | 30478 | 36383 | 43192 | 51025 | 60018 | 70321 | 82102 | 95547 | 110860 | 128264 | 148002 | 170334 | 195539 | 222296 | 246349 | 274150 | 305722 | 341065 | 380152 | 422925
Motorcycles | Hydrogen Motorcycles | TWh | Community Renewables | Hydrogen | Annual |  | 0 | 0 | 0 | 0 | 0 | 0 | 0 | 0.001 | 0.001 | 0.001 | 0.002 | 0.002 | 0.002 | 0.003 | 0.003 | 0.004 | 0.005 | 0.006 | 0.007 | 0.008 | 0.01 | 0.011 | 0.013 | 0.015 | 0.017 | 0.02 | 0.023 | 0.027 | 0.03 | 0.033 | 0.037 | 0.041 | 0.046 | 0.052 | 0.057
Sub Total | Hydrogen Vehicles | TWh | Community Renewables | Hydrogen | Annual |  | 0.001 | 0.002 | 0.011 | 0.022 | 0.037 | 0.057 | 0.081 | 0.111 | 0.148 | 0.195 | 0.252 | 0.324 | 0.413 | 0.523 | 0.659 | 0.828 | 1.036 | 1.293 | 1.611 | 2.001 | 2.481 | 3.068 | 3.785 | 4.656 | 5.711 | 6.979 | 8.493 | 10.287 | 12.39 | 14.827 | 17.613 | 20.754 | 24.239 | 28.044 | 31.036
Sub-Total | Hydrogen Vehicles | Vehicles | Community Renewables | Hydrogen | Number of Vehicles | 0 | 62 | 103 | 279 | 1012 | 1928 | 3059 | 4440 | 6111 | 8155 | 10601 | 13514 | 16972 | 21038 | 25842 | 31506 | 38173 | 46013 | 55220 | 66025 | 78696 | 93547 | 110940 | 131300 | 155114 | 182944 | 215436 | 253326 | 297458 | 347188 | 399085 | 460646 | 533277 | 618908 | 720323 | 830255
Buses & Coaches | Natural Gas Buses & Coaches | TWh | Community Renewables | Natural Gas | Annual |  | 0.031 | 0.03 | 0.038 | 0.042 | 0.046 | 0.051 | 0.056 | 0.062 | 0.068 | 0.074 | 0.082 | 0.09 | 0.099 | 0.109 | 0.119 | 0.131 | 0.144 | 0.159 | 0.174 | 0.191 | 0.21 | 0.231 | 0.254 | 0.279 | 0.306 | 0.336 | 0.369 | 0.405 | 0.444 | 0.487 | 0.534 | 0.586 | 0.642 | 0.704 | 0.76
Buses & Coaches | Natural Gas Buses & Coaches | Vehicles | Community Renewables | Natural Gas | Number of Vehicles | 0 | 239 | 239 | 301 | 331 | 364 | 400 | 440 | 484 | 532 | 585 | 643 | 707 | 777 | 854 | 939 | 1032 | 1134 | 1246 | 1369 | 1504 | 1652 | 1815 | 1993 | 2189 | 2404 | 2640 | 2898 | 3181 | 3490 | 3829 | 4199 | 4604 | 5047 | 5531 | 5973
HGVs | Natural Gas Heavy Goods Vehicles | TWh | Community Renewables | Natural Gas | Annual |  | 0.015 | 0.015 | 0.095 | 0.178 | 0.261 | 0.346 | 0.431 | 0.516 | 0.603 | 0.691 | 0.779 | 0.869 | 0.959 | 1.051 | 1.142 | 1.234 | 1.329 | 1.424 | 1.519 | 1.616 | 1.713 | 1.811 | 1.91 | 2.009 | 2.11 | 2.212 | 2.314 | 2.418 | 2.522 | 2.627 | 2.732 | 2.839 | 2.947 | 3.055 | 3.05
HGVs | Natural Gas Heavy Goods Vehicles | Vehicles | Community Renewables | Natural Gas | Number of Vehicles | 0 | 221 | 221 | 1416 | 2642 | 3869 | 5127 | 6388 | 7652 | 8947 | 10247 | 11553 | 12890 | 14234 | 15585 | 16944 | 18311 | 19710 | 21119 | 22538 | 23968 | 25410 | 26864 | 28330 | 29809 | 31302 | 32809 | 34330 | 35866 | 37417 | 38966 | 40532 | 42115 | 43715 | 45317 | 45254
Sub Total | Natural Gas Vehicles | TWh | Community Renewables | Natural Gas | Annual |  | 0.046 | 0.045 | 0.134 | 0.22 | 0.307 | 0.396 | 0.487 | 0.577 | 0.671 | 0.765 | 0.861 | 0.959 | 1.058 | 1.159 | 1.262 | 1.366 | 1.473 | 1.582 | 1.693 | 1.807 | 1.923 | 2.042 | 2.163 | 2.288 | 2.416 | 2.547 | 2.683 | 2.822 | 2.966 | 3.114 | 3.266 | 3.425 | 3.589 | 3.758 | 3.811
Sub-Total | Natural Gas Vehicles | Vehicles | Community Renewables | Natural Gas | Number of Vehicles | 0 | 460 | 460 | 1717 | 2973 | 4233 | 5527 | 6828 | 8136 | 9479 | 10832 | 12196 | 13597 | 15011 | 16439 | 17883 | 19343 | 20844 | 22365 | 23907 | 25472 | 27062 | 28679 | 30323 | 31998 | 33706 | 35449 | 37228 | 39047 | 40907 | 42795 | 44731 | 46719 | 48762 | 50848 | 51227
Component | Non Residential EV Peak after Smart (no V2G) | GW | Community Renewables | Electricity | Peak |  | 0.011 | 0.011 | 0.032 | 0.063 | 0.101 | 0.146 | 0.201 | 0.267 | 0.35 | 0.451 | 0.576 | 0.729 | 0.915 | 1.135 | 1.389 | 1.678 | 1.993 | 2.323 | 2.655 | 2.98 | 3.291 | 3.59 | 3.876 | 4.156 | 4.437 | 4.674 | 4.902 | 5.123 | 5.334 | 5.531 | 5.716 | 5.888 | 6.053 | 6.216 | 6.298
Buses & Coaches | Petrol/Diesel Buses & Coaches | TWh | Community Renewables | Petrol/Diesel | Annual |  | 10.919 | 13.188 | 13.143 | 13.171 | 13.199 | 13.224 | 13.246 | 13.264 | 13.276 | 13.281 | 13.277 | 13.262 | 13.231 | 13.182 | 13.109 | 13.005 | 12.863 | 12.675 | 12.429 | 12.116 | 11.723 | 11.239 | 10.655 | 9.966 | 9.174 | 8.287 | 7.32 | 6.306 | 5.258 | 4.217 | 3.226 | 2.276 | 1.394 | 0.572 | 0
Buses & Coaches | Petrol/Diesel Buses & Coaches | Vehicles | Community Renewables | Petrol/Diesel | Number of Vehicles | 162100 | 161064 | 157996 | 157448 | 157791 | 158123 | 158425 | 158686 | 158899 | 159046 | 159108 | 159061 | 158876 | 158512 | 157922 | 157042 | 155799 | 154102 | 151845 | 148904 | 145146 | 140442 | 134648 | 127644 | 119392 | 109907 | 99280 | 87695 | 75542 | 62991 | 50520 | 38653 | 27264 | 16697 | 6849 | 0
Cars | Petrol/Diesel Cars | TWh | Community Renewables | Petrol/Diesel | Annual |  | 234.686 | 248.653 | 253.514 | 232.104 | 225.065 | 218.608 | 211.59 | 203.822 | 196.112 | 187.7 | 177.787 | 167.454 | 155.687 | 141.697 | 126.567 | 109.92 | 92.043 | 74.55 | 58.127 | 43.325 | 31.219 | 21.503 | 14.128 | 8.631 | 4.097 | 2.93 | 2.688 | 2.561 | 2.412 | 2.11 | 1.818 | 1.192 | 0.674 | 0.023 | 0.023
Cars | Petrol/Diesel Cars | Vehicles | Community Renewables | Petrol/Diesel | Number of Vehicles | 30250300 | 31142933 | 31115442 | 31705912 | 31670215 | 31589886 | 31444559 | 31213462 | 30865312 | 30362890 | 29663669 | 28715043 | 27458712 | 25840223 | 23821406 | 21403244 | 18631470 | 15635030 | 12578104 | 9679516 | 7084290 | 4929653 | 3207817 | 1918035 | 951251 | 152802 | 9103 | 0 | 0 | 0 | 0 | 0 | 0 | 0 | 0 | 0
HGVs | Petrol/Diesel Heavy Goods Vehicles | TWh | Community Renewables | Petrol/Diesel | Annual |  | 73.948 | 81.41 | 81.409 | 81.124 | 80.795 | 80.418 | 79.996 | 79.524 | 78.994 | 78.404 | 77.748 | 77.015 | 76.201 | 75.295 | 74.287 | 73.165 | 71.909 | 70.507 | 68.939 | 67.183 | 65.212 | 62.998 | 60.506 | 57.7 | 54.537 | 50.973 | 46.965 | 42.468 | 37.447 | 31.881 | 25.759 | 19.104 | 11.97 | 4.446 | 0
HGVs | Petrol/Diesel Heavy Goods Vehicles | Vehicles | Community Renewables | Petrol/Diesel | Number of Vehicles | 483400 | 493417 | 499132 | 499129 | 497377 | 495362 | 493048 | 490464 | 487571 | 484318 | 480702 | 476683 | 472189 | 467196 | 461643 | 455463 | 448580 | 440880 | 432284 | 422671 | 411904 | 399823 | 386247 | 370971 | 353764 | 334370 | 312523 | 287946 | 260377 | 229593 | 195463 | 157933 | 117131 | 73386 | 27261 | 0
LGVs | Petrol/Diesel Light Goods Vehicles (Vans) | Vehicles | Community Renewables | Petrol/Diesel | Number of Vehicles | 3633600 | 3779365 | 3892673 | 4223760 | 4233857 | 4243225 | 4251597 | 4258613 | 4263783 | 4266453 | 4265747 | 4260498 | 4249159 | 4229696 | 4199463 | 4155072 | 4092273 | 4005894 | 3889917 | 3737793 | 3543157 | 3301084 | 3009908 | 2673353 | 2302264 | 1914801 | 1534064 | 1183237 | 879992 | 632780 | 440604 | 295611 | 186532 | 101270 | 28081 | 0
LGVs | Petrol/Diesel Light Goods Vehicles Vans | TWh | Community Renewables | Petrol/Diesel | Annual |  | 61.52 | 58.151 | 62.984 | 62.666 | 61.431 | 60.453 | 59.638 | 58.938 | 58.304 | 57.71 | 57.112 | 56.48 | 55.805 | 55.049 | 54.172 | 53.121 | 51.828 | 50.207 | 48.161 | 45.599 | 42.448 | 38.68 | 34.34 | 29.565 | 24.584 | 19.695 | 15.193 | 11.303 | 8.133 | 5.671 | 3.813 | 2.417 | 1.327 | 0.391 | 0.034
Motorcycles | Petrol/Diesel Motorbikes | Vehicles | Community Renewables | Petrol/Diesel | Number of Vehicles | 1230800 | 1248074 | 1233559 | 1335699 | 1356587 | 1376904 | 1396344 | 1414505 | 1430864 | 1444707 | 1455189 | 1461200 | 1461356 | 1453998 | 1437116 | 1408481 | 1365755 | 1306763 | 1229888 | 1134599 | 1021994 | 895168 | 759171 | 620377 | 485345 | 359535 | 246366 | 146947 | 60441 | 0 | 0 | 0 | 0 | 0 | 0 | 0
Motorcycles | Petrol/Diesel Motorcycles | TWh | Community Renewables | Petrol/Diesel | Annual |  | 2.299 | 2.346 | 2.54 | 2.575 | 2.608 | 2.64 | 2.669 | 2.694 | 2.715 | 2.729 | 2.735 | 2.729 | 2.71 | 2.673 | 2.615 | 2.531 | 2.416 | 2.27 | 2.09 | 1.878 | 1.642 | 1.39 | 1.133 | 0.885 | 0.654 | 0.447 | 0.266 | 0.109 | 0 | 0 | 0 | 0 | 0 | 0 | 0
Sub Total | Petrol/Diesel Vehicles | TWh | Community Renewables | Petrol/Diesel | Annual |  | 466.247 | 466.861 | 413.59 | 382.676 | 374.106 | 366.329 | 358.216 | 349.509 | 340.871 | 331.513 | 320.602 | 309.116 | 296.058 | 280.625 | 263.8 | 245.172 | 224.966 | 204.643 | 184.791 | 165.844 | 148.714 | 133.025 | 118.714 | 105.374 | 92.291 | 82.134 | 72.409 | 62.724 | 53.228 | 43.855 | 34.594 | 24.967 | 15.341 | 5.409 | 0.034
Sub-Total | Petrol/Diesel Vehicles | Vehicles | Community Renewables | Petrol/Diesel | Number of Vehicles | 36418627 | 36824853 | 36898802 | 37921948 | 37915826 | 37863500 | 37743973 | 37535730 | 37206429 | 36717414 | 36024416 | 35072485 | 33800293 | 32149626 | 30077550 | 27579302 | 24693877 | 21542669 | 18282038 | 15123483 | 12206491 | 9666170 | 7497792 | 5710380 | 4212016 | 2871416 | 2201335 | 1705825 | 1276352 | 925364 | 686586 | 492196 | 330927 | 191354 | 62191 | 0
Sub Total | Private Cars | Vehicles | Community Renewables | All | Number of Vehicles | 0 | 30850440 | 30868016 | 31498203 | 31587115 | 31676278 | 31765693 | 31855361 | 31945282 | 32034913 | 32123158 | 32208917 | 32291083 | 32368546 | 32440187 | 32504885 | 32561511 | 32608928 | 32645993 | 32671556 | 32684461 | 32683543 | 32667629 | 32635539 | 32586085 | 32518069 | 32430286 | 32321521 | 32190549 | 32036135 | 31857035 | 31651992 | 31419742 | 31159006 | 30952193 | 30868754
Sub Total | Private Cars | Vehicles | Community Renewables | Electricity | Number of Vehicles | 0 | 52025 | 84158 | 131874 | 267467 | 448249 | 693204 | 1019930 | 1459989 | 2051729 | 2837451 | 3868792 | 5202699 | 6892080 | 8973420 | 11443994 | 14256304 | 17279666 | 20348402 | 23242575 | 25816607 | 27933355 | 29601198 | 30821614 | 31704045 | 32402784 | 32430164 | 32321399 | 32190427 | 32036013 | 31856913 | 31651870 | 31419620 | 31158884 | 30952071 | 30868632
Component | Residential EV Peak after Smart (no V2G) | GW | Community Renewables | Electricity | Peak |  | 0.046 | 0.046 | 0.071 | 0.117 | 0.181 | 0.258 | 0.352 | 0.454 | 0.528 | 0.64 | 0.773 | 0.935 | 1.162 | 1.455 | 1.807 | 2.214 | 2.657 | 3.106 | 3.527 | 3.884 | 4.116 | 4.29 | 4.491 | 4.702 | 4.921 | 5.07 | 5.201 | 5.317 | 5.413 | 5.489 | 5.548 | 5.594 | 5.632 | 5.676 | 5.724
Sub Total | Shared cars | % | Community Renewables | All | % of Total Cars |  | 1.1% | 1.1% | 1.1% | 1.1% | 1.1% | 1.2% | 1.2% | 1.2% | 1.2% | 1.2% | 1.2% | 1.2% | 1.2% | 1.2% | 1.2% | 1.2% | 1.2% | 1.2% | 1.2% | 1.2% | 1.2% | 1.2% | 1.2% | 1.2% | 1.2% | 1.2% | 1.2% | 1.2% | 1.3% | 1.3% | 1.3% | 1.4% | 1.4% | 1.4% | 1.4%
Sub Total | Shared cars | Vehicles | Community Renewables | All | Number of Vehicles | 0 | 345059 | 332166 | 340795 | 352390 | 365445 | 376902 | 384451 | 388567 | 390997 | 392857 | 394568 | 396246 | 397910 | 399538 | 401086 | 402498 | 403701 | 404604 | 405101 | 405058 | 404324 | 402722 | 400045 | 396060 | 390499 | 383059 | 390436 | 403094 | 412819 | 420417 | 426537 | 431668 | 436159 | 440254 | 444120
Model | Smart Charging Acceptance | GW | Community Renewables | Electricity | Peak |  | 9.6% | 10% | 10.2% | 21.1% | 24.8% | 29.2% | 33.5% | 39.8% | 51% | 57.6% | 63% | 67.2% | 69.3% | 70.4% | 71% | 71.4% | 71.7% | 72% | 72.4% | 73.2% | 74.5% | 75.8% | 76.5% | 76.9% | 77% | 77.2% | 77.2% | 77.3% | 77.4% | 77.4% | 77.4% | 77.5% | 77.5% | 77.6% | 77.6%
Model | Storage Capacity | GWh | Community Renewables | Electricity | Maximum |  | 0 | 0 | 0 | 0 | 0 | 0 | 0 | 0 | 0 | 0.369 | 1 | 2.007 | 3.528 | 5.716 | 9.184 | 14.371 | 20.947 | 28.798 | 37.591 | 46.944 | 56.378 | 65.642 | 74.459 | 82.85 | 90.837 | 97.163 | 103.046 | 108.818 | 114.278 | 119.737 | 124.57 | 129.733 | 134.348 | 140.204 | 145.641
Model | Total Peak assuming no smart charging growth | GW | Community Renewables | Electricity | Peak |  | 0.057 | 0.057 | 0.103 | 0.195 | 0.314 | 0.466 | 0.661 | 0.915 | 1.246 | 1.673 | 2.222 | 2.915 | 3.774 | 4.814 | 6.03 | 7.418 | 8.93 | 10.502 | 12.051 | 13.531 | 14.893 | 16.146 | 17.29 | 18.356 | 19.384 | 20.13 | 20.795 | 21.398 | 21.927 | 22.378 | 22.766 | 23.1 | 23.406 | 23.727 | 23.981
Model | Total V2G Capacity (assuming all engaged vehicles available) | GW | Community Renewables | Electricity | Maximum |  | 0 | 0 | 0 | 0 | 0 | 0 | 0 | 0 | 0 | 0.052 | 0.14 | 0.281 | 0.494 | 0.8 | 1.286 | 2.012 | 2.933 | 4.032 | 5.263 | 6.572 | 7.893 | 9.19 | 10.424 | 11.599 | 12.717 | 13.603 | 14.426 | 15.234 | 15.999 | 16.763 | 17.44 | 18.163 | 18.809 | 19.629 | 20.39
Model | V2G Capacity Available at Peak | GW | Community Renewables | Electricity | Peak |  | 0 | 0 | 0 | 0 | 0 | 0 | 0 | 0 | 0 | 0.026 | 0.07 | 0.14 | 0.247 | 0.4 | 0.643 | 1.006 | 1.466 | 2.015 | 2.631 | 3.285 | 3.946 | 4.594 | 5.211 | 5.798 | 6.357 | 6.8 | 7.212 | 7.616 | 7.998 | 8.38 | 8.718 | 9.079 | 9.402 | 9.812 | 10.193
Component | V2G Generation at Peak | GW | Community Renewables | Electricity | Peak |  | 0 | 0 | 0 | 0 | 0 | 0 | 0 | 0 | 0 | -0.026 | -0.07 | -0.14 | -0.247 | -0.4 | -0.643 | -1.006 | -1.466 | -2.015 | -2.631 | -3.285 | -3.946 | -4.594 | -5.211 | -5.798 | -6.357 | -6.8 | -7.212 | -7.616 | -7.998 | -8.38 | -8.718 | -9.079 | -9.402 | -9.812 | -10.193
Model | #V2G Vehicles | Number | Consumer Evolution | Number | Number of Vehicles |  | 0 | 0 | 0 | 0 | 0 | 0 | 0 | 0 | 0 | 1693 | 4255 | 7911 | 13078 | 20333 | 32071 | 50558 | 76279 | 111495 | 159047 | 222165 | 304344 | 408921 | 538548 | 694703 | 876763 | 1081862 | 1304637 | 1538208 | 1774812 | 2007238 | 2229938 | 2437619 | 2608678 | 2713331 | 2713331
Total | All Vehicles | TWh | Consumer Evolution | All | Annual |  | 466.247 | 466.861 | 414.153 | 382.869 | 374.669 | 367.652 | 360.779 | 353.95 | 348.036 | 342.469 | 336.631 | 331.899 | 327.502 | 322.665 | 318.602 | 314.506 | 309.603 | 305.04 | 299.994 | 293.71 | 287.207 | 279.742 | 270.8 | 261.45 | 251.346 | 240.47 | 229.896 | 219.64 | 209.897 | 201.25 | 193.61 | 186.961 | 181.821 | 179.76 | 177.559
Total | All Vehicles | Vehicles | Consumer Evolution | All | Number of Vehicles | 36467500 | 36880695 | 36989706 | 38065903 | 38179363 | 38300509 | 38422952 | 38546717 | 38671781 | 38798072 | 38925465 | 39053790 | 39182859 | 39312496 | 39442256 | 39572028 | 39701567 | 39830601 | 39958800 | 40085754 | 40210948 | 40333740 | 40453343 | 40568816 | 40679042 | 40782724 | 40878371 | 40964283 | 41038546 | 41099015 | 41143302 | 41168765 | 41172493 | 41151296 | 41101693 | 41019891
Sub Total | Battery Electric Cars | Vehicles | Consumer Evolution | Electricity | Number of Vehicles | 0 | 25802 | 31169 | 45065 | 65973 | 92583 | 128134 | 174733 | 235827 | 315855 | 420552 | 557305 | 735596 | 967443 | 1267967 | 1655839 | 2153738 | 2788353 | 3589967 | 4591021 | 5823331 | 7313564 | 9076954 | 11109857 | 13382775 | 15836386 | 18383288 | 20916964 | 23326888 | 25515940 | 27414883 | 28989618 | 30239739 | 31044586 | 30989725 | 30916316
Sub Total | Battery Electric Vans | Vehicles | Consumer Evolution | Electricity | Number of Vehicles | 0 | 2470 | 4412 | 6001 | 6410 | 7725 | 9309 | 11216 | 13512 | 16276 | 19602 | 23604 | 28418 | 34206 | 41163 | 49521 | 59555 | 71593 | 86023 | 103302 | 123967 | 148643 | 178057 | 213043 | 254551 | 303648 | 361511 | 429416 | 508705 | 600740 | 706832 | 828147 | 965582 | 1119623 | 1290188 | 1476479
Sub Total | Commercial Cars | Vehicles | Consumer Evolution | Electricity | Number of Vehicles | 0 | 500 | 500 | 1090 | 1701 | 932 | 1147 | 1411 | 1737 | 2136 | 2627 | 3230 | 3970 | 4878 | 5991 | 7355 | 9023 | 11061 | 13548 | 16576 | 20254 | 24708 | 30083 | 36541 | 44261 | 53433 | 64251 | 76899 | 91537 | 108278 | 127164 | 148141 | 171037 | 195549 | 221249 | 247605
Model | Domestic Peak Assuming no smart charging growth | GW | Consumer Evolution | Electricity | Peak |  | 0.046 | 0.046 | 0.071 | 0.102 | 0.128 | 0.159 | 0.194 | 0.235 | 0.286 | 0.35 | 0.429 | 0.526 | 0.647 | 0.796 | 0.98 | 1.209 | 1.495 | 1.849 | 2.28 | 2.802 | 3.425 | 4.155 | 4.992 | 5.924 | 6.933 | 7.989 | 9.057 | 10.1 | 11.087 | 11.995 | 12.814 | 13.55 | 14.151 | 14.426 | 14.735
Buses & Coaches | Electricity Buses & Coaches | TWh | Consumer Evolution | Electricity | Annual |  | 0.005 | 0.005 | 0.005 | 0.006 | 0.007 | 0.009 | 0.01 | 0.012 | 0.014 | 0.016 | 0.019 | 0.023 | 0.027 | 0.031 | 0.037 | 0.043 | 0.05 | 0.059 | 0.069 | 0.081 | 0.095 | 0.111 | 0.13 | 0.151 | 0.177 | 0.206 | 0.24 | 0.28 | 0.325 | 0.377 | 0.437 | 0.505 | 0.582 | 0.668 | 0.765
Buses & Coaches | Electricity Buses & Coaches | Vehicles | Consumer Evolution | Electricity | Number of Vehicles | 0 | 176 | 176 | 207 | 244 | 287 | 338 | 398 | 467 | 549 | 645 | 758 | 891 | 1047 | 1230 | 1445 | 1698 | 1995 | 2343 | 2751 | 3228 | 3787 | 4440 | 5203 | 6093 | 7129 | 8333 | 9730 | 11348 | 13215 | 15363 | 17827 | 20637 | 23832 | 27440 | 31490
Cars | Electricity Cars | TWh | Consumer Evolution | Electricity | Annual |  | 0.113 | 0.187 | 0.294 | 0.406 | 0.511 | 0.642 | 0.785 | 0.954 | 1.166 | 1.431 | 1.756 | 2.156 | 2.659 | 3.275 | 4.039 | 4.995 | 6.192 | 7.672 | 9.48 | 11.671 | 14.285 | 17.347 | 20.846 | 24.734 | 28.918 | 33.259 | 37.597 | 41.757 | 45.593 | 48.999 | 51.927 | 54.389 | 56.159 | 56.388 | 56.68
Cars | Electricity Cars | Vehicles | Consumer Evolution | Electricity | Number of Vehicles | 0 | 52525 | 84658 | 132964 | 184797 | 237823 | 301932 | 373810 | 460265 | 569696 | 709071 | 882730 | 1101156 | 1380464 | 1730411 | 2173213 | 2732290 | 3437738 | 4317239 | 5401498 | 6724681 | 8313524 | 10183801 | 12330722 | 14722739 | 17301649 | 19977895 | 22645768 | 25192534 | 27522947 | 29565642 | 31284500 | 32678479 | 33601732 | 33530001 | 33425933
Sub Total: Commercial Cars | Electricity Commercial Cars | TWh | Consumer Evolution | Electricity | Annual |  | 0.004 | 0.004 | 0.008 | 0.012 | 0.006 | 0.008 | 0.01 | 0.012 | 0.014 | 0.018 | 0.021 | 0.026 | 0.032 | 0.038 | 0.046 | 0.056 | 0.068 | 0.083 | 0.1 | 0.121 | 0.147 | 0.178 | 0.215 | 0.259 | 0.312 | 0.374 | 0.446 | 0.53 | 0.626 | 0.734 | 0.854 | 0.984 | 1.124 | 1.271 | 1.421
Sub-Total | Electricity Electric Vehicles | Vehicles | Consumer Evolution | Electricity | Number of Vehicles | 48873 | 55320 | 90341 | 141959 | 195473 | 252734 | 321895 | 399782 | 493358 | 611207 | 760504 | 945837 | 1177963 | 1473324 | 1842049 | 2306783 | 2891434 | 3626662 | 4540789 | 5665249 | 7035033 | 8677810 | 10610395 | 12829158 | 15303824 | 17977574 | 20762329 | 23553932 | 26241229 | 28730524 | 30951895 | 32870456 | 34486047 | 35653227 | 35847497 | 36030484
HGVs | Electricity Heavy Goods Vehicles | TWh | Consumer Evolution | Electricity | Annual |  | 0 | 0 | 0.077 | 0.045 | 0.069 | 0.094 | 0.119 | 0.144 | 0.17 | 0.195 | 0.221 | 0.247 | 0.273 | 0.3 | 0.326 | 0.353 | 0.379 | 0.406 | 0.433 | 0.461 | 0.488 | 0.516 | 0.543 | 0.571 | 0.599 | 0.627 | 0.656 | 0.684 | 0.713 | 0.742 | 0.771 | 0.8 | 0.829 | 0.858 | 0.888
HGVs | Electricity Heavy Goods Vehicles | Vehicles | Consumer Evolution | Electricity | Number of Vehicles | 0 | 0 | 0 | 1647 | 968 | 1485 | 2011 | 2550 | 3098 | 3654 | 4215 | 4783 | 5356 | 5935 | 6520 | 7111 | 7707 | 8309 | 8917 | 9531 | 10150 | 10775 | 11406 | 12043 | 12686 | 13335 | 13990 | 14651 | 15318 | 15991 | 16670 | 17356 | 18048 | 18746 | 19450 | 20161
LGVs | Electricity Light Goods Vehicles (Vans) | Vehicles | Consumer Evolution | Electricity | Number of Vehicles | 0 | 2619 | 5476 | 7080 | 7533 | 8887 | 10518 | 12481 | 14845 | 17692 | 21120 | 25247 | 30209 | 36177 | 43352 | 51974 | 62326 | 74747 | 89636 | 107464 | 128784 | 154241 | 184584 | 220674 | 263492 | 314142 | 373844 | 443925 | 525787 | 620862 | 730544 | 856097 | 998532 | 1158469 | 1335984 | 1530463
LGVs | Electricity Light Goods Vehicles Vans | TWh | Consumer Evolution | Electricity | Annual |  | 0.018 | 0.032 | 0.042 | 0.045 | 0.053 | 0.061 | 0.071 | 0.083 | 0.097 | 0.114 | 0.137 | 0.164 | 0.197 | 0.236 | 0.283 | 0.34 | 0.408 | 0.49 | 0.588 | 0.705 | 0.844 | 1.011 | 1.209 | 1.443 | 1.721 | 2.048 | 2.433 | 2.881 | 3.402 | 4.002 | 4.689 | 5.468 | 6.341 | 7.309 | 8.368
Motorcycles | Electricity Motorbikes | Vehicles | Consumer Evolution | Electricity | Number of Vehicles | 0 | 0 | 31 | 61 | 1931 | 4252 | 7096 | 10543 | 14683 | 19616 | 25453 | 32319 | 40351 | 49701 | 60536 | 73040 | 87413 | 103873 | 122654 | 144005 | 168190 | 195483 | 226164 | 260516 | 298814 | 341319 | 388267 | 439858 | 496242 | 557509 | 623676 | 694676 | 770351 | 850448 | 934622 | 1022437
Motorcycles | Electricity Motorcycles | TWh | Consumer Evolution | Electricity | Annual |  | 0 | 0 | 0 | 0.001 | 0.001 | 0.002 | 0.003 | 0.004 | 0.005 | 0.007 | 0.009 | 0.011 | 0.013 | 0.016 | 0.019 | 0.023 | 0.027 | 0.032 | 0.038 | 0.044 | 0.051 | 0.059 | 0.067 | 0.077 | 0.088 | 0.1 | 0.113 | 0.127 | 0.143 | 0.159 | 0.177 | 0.196 | 0.216 | 0.237 | 0.258
Sub Total: Private Cars | Electricity Private Cars | TWh | Consumer Evolution | Electricity | Annual |  | 0.109 | 0.183 | 0.286 | 0.394 | 0.505 | 0.634 | 0.776 | 0.942 | 1.151 | 1.414 | 1.734 | 2.13 | 2.627 | 3.237 | 3.993 | 4.939 | 6.124 | 7.589 | 9.379 | 11.549 | 14.138 | 17.169 | 20.631 | 24.475 | 28.607 | 32.885 | 37.151 | 41.227 | 44.967 | 48.265 | 51.073 | 53.404 | 55.035 | 55.117 | 55.259
Sub Total | Electricity Vehicles | TWh | Consumer Evolution | Electricity | Annual |  | 0.135 | 0.223 | 0.419 | 0.503 | 0.642 | 0.808 | 0.988 | 1.197 | 1.452 | 1.764 | 2.141 | 2.6 | 3.168 | 3.858 | 4.704 | 5.754 | 7.058 | 8.659 | 10.607 | 12.961 | 15.763 | 19.042 | 22.795 | 26.977 | 31.504 | 36.241 | 41.039 | 45.729 | 50.175 | 54.279 | 58 | 61.357 | 64.127 | 65.461 | 66.961
Total | EV Peak after Smart (no V2G) | GW | Consumer Evolution | Electricity | Peak |  | 0.057 | 0.057 | 0.103 | 0.127 | 0.157 | 0.191 | 0.227 | 0.266 | 0.317 | 0.375 | 0.444 | 0.52 | 0.61 | 0.724 | 0.862 | 1.018 | 1.173 | 1.34 | 1.552 | 1.774 | 2.074 | 2.437 | 2.861 | 3.348 | 3.884 | 4.448 | 5.021 | 5.583 | 6.116 | 6.608 | 7.054 | 7.456 | 7.789 | 7.949 | 8.131
Total | EV Peak after Smart and V2G applied | GW | Consumer Evolution | Electricity | Peak |  | 0.057 | 0.057 | 0.103 | 0.127 | 0.157 | 0.191 | 0.227 | 0.266 | 0.317 | 0.37 | 0.429 | 0.492 | 0.565 | 0.653 | 0.75 | 0.841 | 0.906 | 0.95 | 0.995 | 0.997 | 1.009 | 1.006 | 0.977 | 0.917 | 0.816 | 0.662 | 0.456 | 0.201 | -0.095 | -0.416 | -0.749 | -1.073 | -1.34 | -1.546 | -1.364
Sub Total | Hybrid Cars | Vehicles | Consumer Evolution | Hybrid | Number of Vehicles | 0 | 26723 | 53489 | 87899 | 118824 | 145240 | 173798 | 199077 | 224438 | 253841 | 288519 | 325425 | 365560 | 413021 | 462444 | 517374 | 578552 | 649385 | 727272 | 810477 | 901350 | 999960 | 1106847 | 1220865 | 1339964 | 1465263 | 1594607 | 1728804 | 1865646 | 2007007 | 2150759 | 2294882 | 2438740 | 2557146 | 2540277 | 2509617
Sub Total | Hybrid Vans | Vehicles | Consumer Evolution | Hybrid | Number of Vehicles | 0 | 149 | 1064 | 1079 | 1123 | 1162 | 1209 | 1265 | 1333 | 1416 | 1518 | 1643 | 1791 | 1971 | 2189 | 2453 | 2771 | 3154 | 3613 | 4162 | 4817 | 5598 | 6527 | 7631 | 8941 | 10494 | 12333 | 14509 | 17082 | 20122 | 23712 | 27950 | 32950 | 38846 | 45796 | 53984
Buses & Coaches | Hydrogen Buses & Coaches | TWh | Consumer Evolution | Hydrogen | Annual |  | 0.001 | 0.001 | 0.001 | 0.002 | 0.002 | 0.002 | 0.003 | 0.003 | 0.004 | 0.005 | 0.006 | 0.007 | 0.008 | 0.01 | 0.012 | 0.014 | 0.017 | 0.02 | 0.024 | 0.028 | 0.034 | 0.04 | 0.048 | 0.057 | 0.068 | 0.08 | 0.096 | 0.114 | 0.135 | 0.161 | 0.191 | 0.226 | 0.268 | 0.318 | 0.376
Buses & Coaches | Hydrogen Buses & Coaches | Vehicles | Consumer Evolution | Hydrogen | Number of Vehicles | 0 | 21 | 21 | 26 | 32 | 39 | 47 | 57 | 68 | 81 | 96 | 114 | 136 | 162 | 193 | 230 | 274 | 326 | 388 | 462 | 550 | 655 | 780 | 929 | 1106 | 1316 | 1566 | 1862 | 2214 | 2631 | 3125 | 3710 | 4402 | 5220 | 6185 | 7321
Cars | Hydrogen Cars | TWh | Consumer Evolution | Hydrogen | Annual |  | 0 | 0 | 0.001 | 0.001 | 0.001 | 0.001 | 0.001 | 0.001 | 0.001 | 0.001 | 0.001 | 0.001 | 0.001 | 0.001 | 0.001 | 0.001 | 0.001 | 0.001 | 0.001 | 0.001 | 0.001 | 0.001 | 0.001 | 0.001 | 0.001 | 0.001 | 0.001 | 0.001 | 0.001 | 0.001 | 0.001 | 0.001 | 0.001 | 0.001 | 0.001
Cars | Hydrogen Cars | Vehicles | Consumer Evolution | Hydrogen | Number of Vehicles | 0 | 41 | 82 | 122 | 122 | 122 | 122 | 122 | 122 | 122 | 122 | 122 | 122 | 122 | 122 | 122 | 122 | 122 | 122 | 122 | 122 | 122 | 122 | 122 | 122 | 122 | 122 | 122 | 122 | 122 | 122 | 122 | 122 | 122 | 122 | 122
HGVs | Hydrogen Heavy Goods Vehicles | TWh | Consumer Evolution | Hydrogen | Annual |  | 0 | 0 | 0.009 | 0.008 | 0.014 | 0.02 | 0.027 | 0.034 | 0.043 | 0.052 | 0.062 | 0.074 | 0.086 | 0.1 | 0.116 | 0.133 | 0.152 | 0.173 | 0.196 | 0.221 | 0.25 | 0.281 | 0.315 | 0.353 | 0.394 | 0.441 | 0.492 | 0.548 | 0.61 | 0.678 | 0.753 | 0.836 | 0.928 | 1.029 | 1.14
HGVs | Hydrogen Heavy Goods Vehicles | Vehicles | Consumer Evolution | Hydrogen | Number of Vehicles | 0 | 0 | 0 | 74 | 73 | 119 | 171 | 230 | 296 | 369 | 450 | 540 | 639 | 749 | 870 | 1004 | 1152 | 1316 | 1497 | 1697 | 1918 | 2162 | 2431 | 2728 | 3056 | 3418 | 3818 | 4259 | 4746 | 5283 | 5875 | 6528 | 7248 | 8042 | 8917 | 9881
LGVs | Hydrogen Light Goods Vehicles (Vans) | Vehicles | Consumer Evolution | Hydrogen | Number of Vehicles | 0 | 0 | 0 | 0 | 0 | 0 | 0 | 0 | 0 | 0 | 1 | 2 | 3 | 5 | 8 | 12 | 17 | 24 | 33 | 45 | 61 | 82 | 110 | 146 | 193 | 255 | 336 | 442 | 580 | 760 | 995 | 1302 | 1702 | 2224 | 2905 | 3794
LGVs | Hydrogen Light Goods Vehicles Vans | TWh | Consumer Evolution | Hydrogen | Annual |  | 0 | 0 | 0 | 0 | 0 | 0 | 0 | 0 | 0 | 0 | 0 | 0 | 0 | 0 | 0 | 0 | 0 | 0 | 0 | 0.001 | 0.001 | 0.001 | 0.001 | 0.002 | 0.002 | 0.003 | 0.004 | 0.005 | 0.007 | 0.009 | 0.011 | 0.015 | 0.02 | 0.026 | 0.033
Motorcycles | Hydrogen Motorbikes | Vehicles | Consumer Evolution | Hydrogen | Number of Vehicles | 0 | 0 | 0 | 57 | 680 | 1392 | 2200 | 3111 | 4132 | 5300 | 6592 | 8014 | 9571 | 11243 | 13062 | 15034 | 17165 | 19461 | 21927 | 24569 | 27393 | 30405 | 33611 | 37018 | 40634 | 44466 | 48522 | 52811 | 57342 | 62124 | 67168 | 72485 | 78087 | 83985 | 90192 | 96721
Motorcycles | Hydrogen Motorcycles | TWh | Consumer Evolution | Hydrogen | Annual |  | 0 | 0 | 0 | 0 | 0 | 0 | 0 | 0.001 | 0.001 | 0.001 | 0.001 | 0.001 | 0.002 | 0.002 | 0.002 | 0.002 | 0.003 | 0.003 | 0.003 | 0.004 | 0.004 | 0.005 | 0.005 | 0.006 | 0.006 | 0.007 | 0.007 | 0.008 | 0.008 | 0.009 | 0.01 | 0.011 | 0.011 | 0.012 | 0.013
Sub Total | Hydrogen Vehicles | TWh | Consumer Evolution | Hydrogen | Annual |  | 0.001 | 0.002 | 0.011 | 0.011 | 0.017 | 0.023 | 0.031 | 0.039 | 0.048 | 0.058 | 0.07 | 0.083 | 0.097 | 0.113 | 0.131 | 0.15 | 0.172 | 0.197 | 0.224 | 0.255 | 0.289 | 0.327 | 0.37 | 0.417 | 0.471 | 0.531 | 0.599 | 0.675 | 0.761 | 0.857 | 0.966 | 1.089 | 1.228 | 1.385 | 1.564
Sub-Total | Hydrogen Vehicles | Vehicles | Consumer Evolution | Hydrogen | Number of Vehicles | 0 | 62 | 103 | 279 | 907 | 1672 | 2540 | 3520 | 4618 | 5872 | 7261 | 8792 | 10471 | 12281 | 14255 | 16402 | 18730 | 21249 | 23967 | 26895 | 30044 | 33426 | 37054 | 40943 | 45111 | 49577 | 54364 | 59496 | 65004 | 70920 | 77285 | 84147 | 91561 | 99593 | 108321 | 117839
Buses & Coaches | Natural Gas Buses & Coaches | TWh | Consumer Evolution | Natural Gas | Annual |  | 0.031 | 0.03 | 0.038 | 0.048 | 0.06 | 0.076 | 0.095 | 0.119 | 0.15 | 0.187 | 0.235 | 0.294 | 0.367 | 0.459 | 0.572 | 0.712 | 0.885 | 1.096 | 1.352 | 1.663 | 2.034 | 2.472 | 2.981 | 3.575 | 4.243 | 4.975 | 5.754 | 6.565 | 7.384 | 8.166 | 8.9 | 9.566 | 10.15 | 10.647 | 11.093
Buses & Coaches | Natural Gas Buses & Coaches | Vehicles | Consumer Evolution | Natural Gas | Number of Vehicles | 0 | 239 | 239 | 301 | 379 | 477 | 600 | 755 | 949 | 1192 | 1497 | 1879 | 2356 | 2952 | 3694 | 4615 | 5758 | 7167 | 8893 | 10994 | 13547 | 16605 | 20222 | 24435 | 29359 | 34912 | 41019 | 47539 | 54351 | 61250 | 67874 | 74124 | 79828 | 84873 | 89208 | 93133
HGVs | Natural Gas Heavy Goods Vehicles | TWh | Consumer Evolution | Natural Gas | Annual |  | 0.015 | 0.015 | 0.095 | 0.982 | 1.478 | 1.991 | 2.512 | 3.04 | 3.584 | 4.135 | 4.692 | 5.263 | 5.839 | 6.419 | 7.002 | 7.597 | 8.193 | 8.79 | 9.387 | 9.983 | 10.577 | 11.169 | 11.756 | 12.339 | 12.917 | 13.489 | 14.054 | 14.612 | 15.162 | 15.704 | 16.237 | 16.75 | 17.252 | 17.746 | 18.23
HGVs | Natural Gas Heavy Goods Vehicles | Vehicles | Consumer Evolution | Natural Gas | Number of Vehicles | 0 | 221 | 221 | 1416 | 14602 | 22009 | 29717 | 37566 | 45549 | 53817 | 62212 | 70724 | 79497 | 88375 | 97346 | 106397 | 115668 | 125001 | 134382 | 143797 | 153233 | 162676 | 172112 | 181529 | 190914 | 200255 | 209540 | 218759 | 227901 | 236956 | 245916 | 254773 | 263336 | 271787 | 280121 | 288333
Sub Total | Natural Gas Vehicles | TWh | Consumer Evolution | Natural Gas | Annual |  | 0.046 | 0.045 | 0.134 | 1.03 | 1.538 | 2.067 | 2.607 | 3.159 | 3.734 | 4.323 | 4.926 | 5.557 | 6.206 | 6.878 | 7.574 | 8.309 | 9.078 | 9.886 | 10.74 | 11.646 | 12.611 | 13.641 | 14.737 | 15.914 | 17.16 | 18.464 | 19.808 | 21.177 | 22.546 | 23.87 | 25.137 | 26.315 | 27.402 | 28.393 | 29.323
Sub-Total | Natural Gas Vehicles | Vehicles | Consumer Evolution | Natural Gas | Number of Vehicles | 0 | 460 | 460 | 1717 | 14981 | 22486 | 30317 | 38321 | 46498 | 55009 | 63709 | 72603 | 81853 | 91327 | 101040 | 111012 | 121426 | 132168 | 143275 | 154791 | 166780 | 179281 | 192334 | 205964 | 220273 | 235167 | 250559 | 266298 | 282252 | 298206 | 313790 | 328897 | 343164 | 356660 | 369329 | 381466
Component | Non Residential EV Peak after Smart (no V2G) | GW | Consumer Evolution | Electricity | Peak |  | 0.011 | 0.011 | 0.032 | 0.026 | 0.035 | 0.046 | 0.056 | 0.068 | 0.082 | 0.097 | 0.115 | 0.136 | 0.161 | 0.19 | 0.225 | 0.267 | 0.318 | 0.38 | 0.454 | 0.543 | 0.647 | 0.769 | 0.907 | 1.061 | 1.228 | 1.402 | 1.58 | 1.754 | 1.922 | 2.078 | 2.223 | 2.356 | 2.47 | 2.536 | 2.61
Buses & Coaches | Petrol/Diesel Buses & Coaches | TWh | Consumer Evolution | Petrol/Diesel | Annual |  | 10.919 | 13.188 | 13.143 | 13.092 | 13.066 | 13.037 | 13.005 | 12.969 | 12.928 | 12.881 | 12.826 | 12.761 | 12.684 | 12.594 | 12.486 | 12.356 | 12.202 | 12.017 | 11.797 | 11.535 | 11.225 | 10.863 | 10.443 | 9.956 | 9.407 | 8.799 | 8.142 | 7.442 | 6.713 | 5.981 | 5.249 | 4.527 | 3.82 | 3.127 | 2.421
Buses & Coaches | Petrol/Diesel Buses & Coaches | Vehicles | Consumer Evolution | Petrol/Diesel | Number of Vehicles | 162100 | 161064 | 157996 | 157448 | 157467 | 157472 | 157443 | 157371 | 157250 | 157065 | 156803 | 156444 | 155966 | 155342 | 154540 | 153521 | 152235 | 150632 | 148651 | 146223 | 143260 | 139693 | 135453 | 130484 | 124649 | 118006 | 110601 | 102544 | 93918 | 84891 | 75782 | 66640 | 57591 | 48690 | 39939 | 30985
Cars | Petrol/Diesel Cars | TWh | Consumer Evolution | Petrol/Diesel | Annual |  | 234.686 | 248.653 | 253.514 | 232.365 | 226.049 | 220.675 | 215.275 | 209.772 | 205.111 | 200.688 | 195.879 | 192.124 | 188.565 | 184.385 | 180.813 | 176.979 | 172.017 | 167.102 | 161.343 | 153.91 | 145.851 | 136.376 | 124.952 | 112.763 | 99.53 | 85.357 | 71.552 | 58.287 | 45.893 | 35.144 | 25.985 | 18.365 | 13.112 | 12.633 | 12.079
Cars | Petrol/Diesel Cars | Vehicles | Consumer Evolution | Petrol/Diesel | Number of Vehicles | 30250300 | 31142933 | 31115442 | 31705912 | 31739269 | 31778691 | 31807906 | 31830244 | 31838868 | 31825299 | 31782435 | 31705759 | 31584593 | 31402637 | 31149682 | 30803391 | 30340091 | 29729404 | 28943311 | 27950688 | 26716844 | 25214392 | 23426762 | 21357792 | 19037904 | 16523994 | 13904118 | 11282275 | 8769274 | 6458205 | 4418034 | 2682227 | 1248904 | 260712 | 238414 | 215559
HGVs | Petrol/Diesel Heavy Goods Vehicles | TWh | Consumer Evolution | Petrol/Diesel | Annual |  | 73.948 | 81.41 | 81.409 | 79.293 | 77.921 | 76.503 | 75.065 | 73.608 | 72.109 | 70.592 | 69.06 | 67.49 | 65.907 | 64.312 | 62.708 | 61.071 | 59.428 | 57.78 | 56.13 | 54.478 | 52.827 | 51.179 | 49.534 | 47.896 | 46.265 | 44.641 | 43.028 | 41.424 | 39.832 | 38.251 | 36.681 | 35.152 | 33.634 | 32.127 | 30.629
HGVs | Petrol/Diesel Heavy Goods Vehicles | Vehicles | Consumer Evolution | Petrol/Diesel | Number of Vehicles | 483400 | 493417 | 499132 | 499129 | 487125 | 479658 | 471875 | 463932 | 455839 | 447447 | 438915 | 430251 | 421313 | 412252 | 403083 | 393814 | 384308 | 374718 | 365057 | 355338 | 345572 | 335771 | 325946 | 316107 | 306264 | 296425 | 286598 | 276791 | 267009 | 257259 | 247544 | 237864 | 228405 | 218980 | 209584 | 200215
LGVs | Petrol/Diesel Light Goods Vehicles (Vans) | Vehicles | Consumer Evolution | Petrol/Diesel | Number of Vehicles | 3633600 | 3779365 | 3892673 | 4223760 | 4227537 | 4230417 | 4233024 | 4235304 | 4237187 | 4238591 | 4239417 | 4239549 | 4238850 | 4237148 | 4234243 | 4229893 | 4223817 | 4215674 | 4205066 | 4191520 | 4174482 | 4153306 | 4127242 | 4095427 | 4056877 | 4010485 | 3955026 | 3889167 | 3811500 | 3720582 | 3615006 | 3493492 | 3355007 | 3198902 | 3025065 | 2834060
LGVs | Petrol/Diesel Light Goods Vehicles Vans | TWh | Consumer Evolution | Petrol/Diesel | Annual |  | 61.52 | 58.151 | 62.984 | 62.573 | 61.246 | 60.189 | 59.312 | 58.571 | 57.924 | 57.355 | 56.833 | 56.346 | 55.907 | 55.508 | 55.152 | 54.835 | 54.55 | 54.283 | 54.018 | 53.737 | 53.422 | 53.058 | 52.629 | 52.12 | 51.516 | 50.801 | 49.957 | 48.967 | 47.811 | 46.47 | 44.931 | 43.178 | 41.205 | 39.011 | 36.604
Motorcycles | Petrol/Diesel Motorbikes | Vehicles | Consumer Evolution | Petrol/Diesel | Number of Vehicles | 1230800 | 1248074 | 1233559 | 1335699 | 1356604 | 1377379 | 1397952 | 1418243 | 1438163 | 1457582 | 1476420 | 1494554 | 1511850 | 1528184 | 1543365 | 1557212 | 1569526 | 1580094 | 1588684 | 1595050 | 1598933 | 1600060 | 1598156 | 1592941 | 1584140 | 1571496 | 1554776 | 1533780 | 1508360 | 1478428 | 1443966 | 1405042 | 1361813 | 1314533 | 1263544 | 1209283
Motorcycles | Petrol/Diesel Motorcycles | TWh | Consumer Evolution | Petrol/Diesel | Annual |  | 2.299 | 2.346 | 2.54 | 2.575 | 2.609 | 2.643 | 2.676 | 2.708 | 2.739 | 2.769 | 2.797 | 2.824 | 2.849 | 2.871 | 2.891 | 2.908 | 2.922 | 2.932 | 2.938 | 2.939 | 2.935 | 2.926 | 2.91 | 2.889 | 2.86 | 2.824 | 2.78 | 2.728 | 2.669 | 2.601 | 2.526 | 2.444 | 2.354 | 2.258 | 2.157
Sub Total | Petrol/Diesel Vehicles | TWh | Consumer Evolution | Petrol/Diesel | Annual |  | 466.247 | 466.861 | 413.59 | 381.325 | 372.472 | 364.754 | 357.153 | 349.555 | 342.802 | 336.324 | 329.494 | 323.659 | 318.03 | 311.816 | 306.193 | 300.293 | 293.295 | 286.298 | 278.423 | 268.849 | 258.543 | 246.731 | 232.898 | 218.141 | 202.211 | 185.234 | 168.451 | 152.059 | 136.415 | 122.243 | 109.506 | 98.2 | 89.064 | 84.52 | 79.712
Sub-Total | Petrol/Diesel Vehicles | Vehicles | Consumer Evolution | Petrol/Diesel | Number of Vehicles | 36418627 | 36824853 | 36898802 | 37921948 | 37968002 | 38023617 | 38068200 | 38105094 | 38127307 | 38125984 | 38093991 | 38026558 | 37912572 | 37735564 | 37484912 | 37137831 | 36669977 | 36050522 | 35250769 | 34238819 | 32979091 | 31443223 | 29613560 | 27492751 | 25109834 | 22520406 | 19811119 | 17084557 | 14450061 | 11999365 | 9800332 | 7885265 | 6251721 | 5041816 | 4776546 | 4490102
Sub Total | Private Cars | Vehicles | Consumer Evolution | All | Number of Vehicles | 0 | 30850440 | 30868016 | 31498203 | 31587115 | 31676278 | 31765693 | 31855361 | 31945282 | 32035456 | 32125885 | 32216569 | 32307509 | 32398706 | 32489858 | 32580943 | 32671750 | 32761991 | 32851289 | 32939166 | 33025030 | 33108164 | 33187714 | 33262676 | 33331881 | 33393988 | 33447467 | 33490586 | 33521402 | 33537745 | 33537204 | 33517116 | 33474552 | 33406305 | 33308874 | 33178450
Sub Total | Private Cars | Vehicles | Consumer Evolution | Electricity | Number of Vehicles | 0 | 52025 | 84158 | 131874 | 183096 | 236891 | 300785 | 372399 | 458528 | 567560 | 706444 | 879500 | 1097186 | 1375586 | 1724420 | 2165858 | 2723267 | 3426677 | 4303691 | 5384922 | 6704427 | 8288816 | 10153718 | 12294181 | 14678478 | 17248216 | 19913644 | 22568869 | 25100997 | 27414669 | 29438478 | 31136359 | 32507442 | 33406183 | 33308752 | 33178328
Component | Residential EV Peak after Smart (no V2G) | GW | Consumer Evolution | Electricity | Peak |  | 0.046 | 0.046 | 0.071 | 0.1 | 0.122 | 0.146 | 0.17 | 0.198 | 0.235 | 0.278 | 0.329 | 0.384 | 0.449 | 0.534 | 0.637 | 0.751 | 0.854 | 0.96 | 1.097 | 1.231 | 1.426 | 1.668 | 1.954 | 2.287 | 2.656 | 3.046 | 3.442 | 3.829 | 4.194 | 4.53 | 4.831 | 5.101 | 5.318 | 5.413 | 5.521
Sub Total | Shared cars | % | Consumer Evolution | All | % of Total Cars |  | 1.1% | 1.1% | 1.1% | 1.1% | 1.1% | 1.1% | 1.1% | 1.1% | 1.1% | 1.1% | 1.1% | 1.2% | 1.2% | 1.2% | 1.2% | 1.2% | 1.2% | 1.2% | 1.2% | 1.2% | 1.3% | 1.3% | 1.3% | 1.3% | 1.3% | 1.3% | 1.3% | 1.3% | 1.3% | 1.3% | 1.3% | 1.3% | 1.3% | 1.4% | 1.4%
Sub Total | Shared cars | Vehicles | Consumer Evolution | All | Number of Vehicles | 0 | 345059 | 332166 | 340795 | 337073 | 340358 | 344267 | 348815 | 353973 | 359661 | 365743 | 372042 | 378362 | 384517 | 390357 | 395783 | 400753 | 405273 | 409383 | 413142 | 416617 | 419874 | 422971 | 425960 | 428884 | 431777 | 434668 | 437579 | 440528 | 443529 | 446594 | 449733 | 452953 | 456261 | 459663 | 463164
Model | Smart Charging Acceptance | GW | Consumer Evolution | Electricity | Peak |  | 9.6% | 10% | 10.2% | 11.4% | 14.5% | 18.5% | 22.1% | 25.8% | 27.9% | 30.5% | 33.4% | 37% | 40.5% | 42.9% | 45% | 47.9% | 52.8% | 58% | 61.8% | 66% | 68.3% | 69.8% | 70.8% | 71.4% | 71.7% | 71.8% | 72% | 72.1% | 72.1% | 72.2% | 72.3% | 72.3% | 72.4% | 72.5% | 72.5%
Model | Storage Capacity | GWh | Consumer Evolution | Electricity | Maximum |  | 0 | 0 | 0 | 0 | 0 | 0 | 0 | 0 | 0 | 0.085 | 0.213 | 0.396 | 0.654 | 1.017 | 1.604 | 2.528 | 3.814 | 5.575 | 7.952 | 11.108 | 15.217 | 20.446 | 26.927 | 34.735 | 43.838 | 54.093 | 65.232 | 76.91 | 88.741 | 100.362 | 111.497 | 121.881 | 130.434 | 135.667 | 135.667
Model | Total Peak assuming no smart charging growth | GW | Consumer Evolution | Electricity | Peak |  | 0.057 | 0.057 | 0.103 | 0.128 | 0.163 | 0.205 | 0.25 | 0.303 | 0.368 | 0.447 | 0.544 | 0.662 | 0.808 | 0.986 | 1.205 | 1.476 | 1.814 | 2.229 | 2.734 | 3.345 | 4.072 | 4.924 | 5.899 | 6.985 | 8.161 | 9.391 | 10.637 | 11.855 | 13.009 | 14.073 | 15.037 | 15.906 | 16.621 | 16.962 | 17.345
Model | Total V2G Capacity (assuming all engaged vehicles available) | GW | Consumer Evolution | Electricity | Maximum |  | 0 | 0 | 0 | 0 | 0 | 0 | 0 | 0 | 0 | 0.012 | 0.03 | 0.055 | 0.092 | 0.142 | 0.224 | 0.354 | 0.534 | 0.78 | 1.113 | 1.555 | 2.13 | 2.862 | 3.77 | 4.863 | 6.137 | 7.573 | 9.132 | 10.767 | 12.424 | 14.051 | 15.61 | 17.063 | 18.261 | 18.993 | 18.993
Model | V2G Capacity Available at Peak | GW | Consumer Evolution | Electricity | Peak |  | 0 | 0 | 0 | 0 | 0 | 0 | 0 | 0 | 0 | 0.006 | 0.015 | 0.028 | 0.046 | 0.071 | 0.112 | 0.177 | 0.267 | 0.39 | 0.557 | 0.777 | 1.065 | 1.431 | 1.885 | 2.431 | 3.068 | 3.786 | 4.565 | 5.383 | 6.21 | 7.024 | 7.803 | 8.53 | 9.128 | 9.495 | 9.495
Component | V2G Generation at Peak | GW | Consumer Evolution | Electricity | Peak |  | 0 | 0 | 0 | 0 | 0 | 0 | 0 | 0 | 0 | -0.006 | -0.015 | -0.028 | -0.046 | -0.071 | -0.112 | -0.177 | -0.267 | -0.39 | -0.557 | -0.777 | -1.065 | -1.431 | -1.885 | -2.431 | -3.068 | -3.786 | -4.565 | -5.383 | -6.21 | -7.024 | -7.803 | -8.53 | -9.128 | -9.495 | -9.495
Model | #V2G Vehicles | Number | Five Year Forecast | Number | Number of Vehicles | 2016-01-01: 0; 2017-01-01: 0; 2018-01-01: 0; 2019-01-01: 0; 2020-01-01: 0; 2021-01-01: 0; 2022-01-01: 0; 2023-01-01: 0; 2024-01-01: 0
Total | All Vehicles | TWh | Five Year Forecast | All | Annual |  | 466.247 | 466.861 | 414.153 | 383.4 | 375.374 | 368.409 | 361.44 | 354.319 | 347.854 | 0 | 0 | 0 | 0 | 0 | 0 | 0 | 0 | 0 | 0 | 0 | 0 | 0 | 0 | 0 | 0 | 0 | 0 | 0 | 0 | 0 | 0 | 0 | 0 | 0 | 0
Total | All Vehicles | Vehicles | Five Year Forecast | All | Number of Vehicles | 36467500 | 36880695 | 36989706 | 38065903 | 38191774 | 38322569 | 38453572 | 38583643 | 38713008 | 38842258 | 0 | 0 | 0 | 0 | 0 | 0 | 0 | 0 | 0 | 0 | 0 | 0 | 0 | 0 | 0 | 0 | 0 | 0 | 0 | 0 | 0 | 0 | 0 | 0 | 0 | 0
Sub Total | Battery Electric Cars | Vehicles | Five Year Forecast | Electricity | Number of Vehicles | 0 | 25802 | 31169 | 45065 | 116460 | 214486 | 348607 | 529217 | 773971 | 1103288 | 0 | 0 | 0 | 0 | 0 | 0 | 0 | 0 | 0 | 0 | 0 | 0 | 0 | 0 | 0 | 0 | 0 | 0 | 0 | 0 | 0 | 0 | 0 | 0 | 0 | 0
Sub Total | Battery Electric Vans | Vehicles | Five Year Forecast | Electricity | Number of Vehicles | 0 | 2470 | 4412 | 6001 | 7193 | 9218 | 11842 | 15248 | 19678 | 25452 | 0 | 0 | 0 | 0 | 0 | 0 | 0 | 0 | 0 | 0 | 0 | 0 | 0 | 0 | 0 | 0 | 0 | 0 | 0 | 0 | 0 | 0 | 0 | 0 | 0 | 0
Sub Total | Commercial Cars | Vehicles | Five Year Forecast | Electricity | Number of Vehicles | 0 | 500 | 500 | 1090 | 1701 | 2425 | 3312 | 4469 | 6035 | 8102 | 0 | 0 | 0 | 0 | 0 | 0 | 0 | 0 | 0 | 0 | 0 | 0 | 0 | 0 | 0 | 0 | 0 | 0 | 0 | 0 | 0 | 0 | 0 | 0 | 0 | 0
Model | Domestic Peak Assuming no smart charging growth | GW | Five Year Forecast | Electricity | Peak |  | 0.046 | 0.046 | 0.071 | 0.113 | 0.166 | 0.234 | 0.321 | 0.434 | 0.582 | 0 | 0 | 0 | 0 | 0 | 0 | 0 | 0 | 0 | 0 | 0 | 0 | 0 | 0 | 0 | 0 | 0 | 0 | 0 | 0 | 0 | 0 | 0 | 0 | 0 | 0
Buses & Coaches | Electricity Buses & Coaches | TWh | Five Year Forecast | Electricity | Annual |  | 0.005 | 0.005 | 0.005 | 0.007 | 0.008 | 0.01 | 0.013 | 0.016 | 0.019 | 0 | 0 | 0 | 0 | 0 | 0 | 0 | 0 | 0 | 0 | 0 | 0 | 0 | 0 | 0 | 0 | 0 | 0 | 0 | 0 | 0 | 0 | 0 | 0 | 0 | 0
Buses & Coaches | Electricity Buses & Coaches | Vehicles | Five Year Forecast | Electricity | Number of Vehicles | 0 | 176 | 176 | 207 | 257 | 318 | 396 | 494 | 615 | 768 | 0 | 0 | 0 | 0 | 0 | 0 | 0 | 0 | 0 | 0 | 0 | 0 | 0 | 0 | 0 | 0 | 0 | 0 | 0 | 0 | 0 | 0 | 0 | 0 | 0 | 0
Cars | Electricity Cars | TWh | Five Year Forecast | Electricity | Annual |  | 0.113 | 0.187 | 0.294 | 0.485 | 0.721 | 1.028 | 1.417 | 1.924 | 2.592 | 0 | 0 | 0 | 0 | 0 | 0 | 0 | 0 | 0 | 0 | 0 | 0 | 0 | 0 | 0 | 0 | 0 | 0 | 0 | 0 | 0 | 0 | 0 | 0 | 0 | 0
Cars | Electricity Cars | Vehicles | Five Year Forecast | Electricity | Number of Vehicles | 0 | 52525 | 84658 | 132964 | 226838 | 344687 | 499796 | 699854 | 964212 | 1316293 | 0 | 0 | 0 | 0 | 0 | 0 | 0 | 0 | 0 | 0 | 0 | 0 | 0 | 0 | 0 | 0 | 0 | 0 | 0 | 0 | 0 | 0 | 0 | 0 | 0 | 0
Sub Total: Commercial Cars | Electricity Commercial Cars | TWh | Five Year Forecast | Electricity | Annual |  | 0.004 | 0.004 | 0.008 | 0.012 | 0.018 | 0.024 | 0.032 | 0.042 | 0.056 | 0 | 0 | 0 | 0 | 0 | 0 | 0 | 0 | 0 | 0 | 0 | 0 | 0 | 0 | 0 | 0 | 0 | 0 | 0 | 0 | 0 | 0 | 0 | 0 | 0 | 0
Sub-Total | Electricity Electric Vehicles | Vehicles | Five Year Forecast | Electricity | Number of Vehicles | 48873 | 55320 | 90341 | 141959 | 239185 | 362740 | 525088 | 734339 | 1010390 | 1377377 | 0 | 0 | 0 | 0 | 0 | 0 | 0 | 0 | 0 | 0 | 0 | 0 | 0 | 0 | 0 | 0 | 0 | 0 | 0 | 0 | 0 | 0 | 0 | 0 | 0 | 0
HGVs | Electricity Heavy Goods Vehicles | TWh | Five Year Forecast | Electricity | Annual |  | 0 | 0 | 0.077 | 0.086 | 0.136 | 0.189 | 0.247 | 0.308 | 0.373 | 0 | 0 | 0 | 0 | 0 | 0 | 0 | 0 | 0 | 0 | 0 | 0 | 0 | 0 | 0 | 0 | 0 | 0 | 0 | 0 | 0 | 0 | 0 | 0 | 0 | 0
HGVs | Electricity Heavy Goods Vehicles | Vehicles | Five Year Forecast | Electricity | Number of Vehicles | 0 | 0 | 0 | 1647 | 1850 | 2925 | 4093 | 5356 | 6721 | 8191 | 0 | 0 | 0 | 0 | 0 | 0 | 0 | 0 | 0 | 0 | 0 | 0 | 0 | 0 | 0 | 0 | 0 | 0 | 0 | 0 | 0 | 0 | 0 | 0 | 0 | 0
LGVs | Electricity Light Goods Vehicles (Vans) | Vehicles | Five Year Forecast | Electricity | Number of Vehicles | 0 | 2619 | 5476 | 7080 | 8303 | 10357 | 13015 | 16461 | 20938 | 26769 | 0 | 0 | 0 | 0 | 0 | 0 | 0 | 0 | 0 | 0 | 0 | 0 | 0 | 0 | 0 | 0 | 0 | 0 | 0 | 0 | 0 | 0 | 0 | 0 | 0 | 0
LGVs | Electricity Light Goods Vehicles Vans | TWh | Five Year Forecast | Electricity | Annual |  | 0.018 | 0.032 | 0.042 | 0.05 | 0.062 | 0.077 | 0.095 | 0.119 | 0.149 | 0 | 0 | 0 | 0 | 0 | 0 | 0 | 0 | 0 | 0 | 0 | 0 | 0 | 0 | 0 | 0 | 0 | 0 | 0 | 0 | 0 | 0 | 0 | 0 | 0 | 0
Motorcycles | Electricity Motorbikes | Vehicles | Five Year Forecast | Electricity | Number of Vehicles | 0 | 0 | 31 | 61 | 1937 | 4453 | 7788 | 12174 | 17904 | 25356 | 0 | 0 | 0 | 0 | 0 | 0 | 0 | 0 | 0 | 0 | 0 | 0 | 0 | 0 | 0 | 0 | 0 | 0 | 0 | 0 | 0 | 0 | 0 | 0 | 0 | 0
Motorcycles | Electricity Motorcycles | TWh | Five Year Forecast | Electricity | Annual |  | 0 | 0 | 0 | 0.001 | 0.001 | 0.002 | 0.003 | 0.005 | 0.007 | 0 | 0 | 0 | 0 | 0 | 0 | 0 | 0 | 0 | 0 | 0 | 0 | 0 | 0 | 0 | 0 | 0 | 0 | 0 | 0 | 0 | 0 | 0 | 0 | 0 | 0
Sub Total: Private Cars | Electricity Private Cars | TWh | Five Year Forecast | Electricity | Annual |  | 0.109 | 0.183 | 0.286 | 0.473 | 0.703 | 1.004 | 1.385 | 1.882 | 2.536 | 0 | 0 | 0 | 0 | 0 | 0 | 0 | 0 | 0 | 0 | 0 | 0 | 0 | 0 | 0 | 0 | 0 | 0 | 0 | 0 | 0 | 0 | 0 | 0 | 0 | 0
Sub Total | Electricity Vehicles | TWh | Five Year Forecast | Electricity | Annual |  | 0.135 | 0.223 | 0.419 | 0.628 | 0.929 | 1.306 | 1.774 | 2.371 | 3.14 | 0 | 0 | 0 | 0 | 0 | 0 | 0 | 0 | 0 | 0 | 0 | 0 | 0 | 0 | 0 | 0 | 0 | 0 | 0 | 0 | 0 | 0 | 0 | 0 | 0 | 0
Total | EV Peak after Smart (no V2G) | GW | Five Year Forecast | Electricity | Peak |  | 0.057 | 0.057 | 0.103 | 0.153 | 0.222 | 0.304 | 0.404 | 0.525 | 0.668 | 0 | 0 | 0 | 0 | 0 | 0 | 0 | 0 | 0 | 0 | 0 | 0 | 0 | 0 | 0 | 0 | 0 | 0 | 0 | 0 | 0 | 0 | 0 | 0 | 0 | 0
Total | EV Peak after Smart and V2G applied | GW | Five Year Forecast | Electricity | Peak |  | 0.057 | 0.057 | 0.103 | 0.153 | 0.222 | 0.304 | 0.404 | 0.525 | 0.668 | 0 | 0 | 0 | 0 | 0 | 0 | 0 | 0 | 0 | 0 | 0 | 0 | 0 | 0 | 0 | 0 | 0 | 0 | 0 | 0 | 0 | 0 | 0 | 0 | 0 | 0
Sub Total | Hybrid Cars | Vehicles | Five Year Forecast | Hybrid | Number of Vehicles | 0 | 26723 | 53489 | 87899 | 110378 | 130201 | 151189 | 170637 | 190241 | 213005 | 0 | 0 | 0 | 0 | 0 | 0 | 0 | 0 | 0 | 0 | 0 | 0 | 0 | 0 | 0 | 0 | 0 | 0 | 0 | 0 | 0 | 0 | 0 | 0 | 0 | 0
Sub Total | Hybrid Vans | Vehicles | Five Year Forecast | Hybrid | Number of Vehicles | 0 | 149 | 1064 | 1079 | 1110 | 1139 | 1173 | 1213 | 1260 | 1317 | 0 | 0 | 0 | 0 | 0 | 0 | 0 | 0 | 0 | 0 | 0 | 0 | 0 | 0 | 0 | 0 | 0 | 0 | 0 | 0 | 0 | 0 | 0 | 0 | 0 | 0
Buses & Coaches | Hydrogen Buses & Coaches | TWh | Five Year Forecast | Hydrogen | Annual |  | 0.001 | 0.001 | 0.001 | 0.002 | 0.002 | 0.003 | 0.003 | 0.004 | 0.005 | 0 | 0 | 0 | 0 | 0 | 0 | 0 | 0 | 0 | 0 | 0 | 0 | 0 | 0 | 0 | 0 | 0 | 0 | 0 | 0 | 0 | 0 | 0 | 0 | 0 | 0
Buses & Coaches | Hydrogen Buses & Coaches | Vehicles | Five Year Forecast | Hydrogen | Number of Vehicles | 0 | 21 | 21 | 26 | 33 | 41 | 50 | 62 | 76 | 94 | 0 | 0 | 0 | 0 | 0 | 0 | 0 | 0 | 0 | 0 | 0 | 0 | 0 | 0 | 0 | 0 | 0 | 0 | 0 | 0 | 0 | 0 | 0 | 0 | 0 | 0
Cars | Hydrogen Cars | TWh | Five Year Forecast | Hydrogen | Annual |  | 0 | 0 | 0.001 | 0.001 | 0.001 | 0.001 | 0.001 | 0.001 | 0.001 | 0 | 0 | 0 | 0 | 0 | 0 | 0 | 0 | 0 | 0 | 0 | 0 | 0 | 0 | 0 | 0 | 0 | 0 | 0 | 0 | 0 | 0 | 0 | 0 | 0 | 0
Cars | Hydrogen Cars | Vehicles | Five Year Forecast | Hydrogen | Number of Vehicles | 0 | 41 | 82 | 122 | 122 | 122 | 122 | 122 | 122 | 122 | 0 | 0 | 0 | 0 | 0 | 0 | 0 | 0 | 0 | 0 | 0 | 0 | 0 | 0 | 0 | 0 | 0 | 0 | 0 | 0 | 0 | 0 | 0 | 0 | 0 | 0
HGVs | Hydrogen Heavy Goods Vehicles | TWh | Five Year Forecast | Hydrogen | Annual |  | 0 | 0 | 0.009 | 0.015 | 0.025 | 0.039 | 0.055 | 0.076 | 0.103 | 0 | 0 | 0 | 0 | 0 | 0 | 0 | 0 | 0 | 0 | 0 | 0 | 0 | 0 | 0 | 0 | 0 | 0 | 0 | 0 | 0 | 0 | 0 | 0 | 0 | 0
HGVs | Hydrogen Heavy Goods Vehicles | Vehicles | Five Year Forecast | Hydrogen | Number of Vehicles | 0 | 0 | 0 | 74 | 127 | 219 | 336 | 483 | 666 | 897 | 0 | 0 | 0 | 0 | 0 | 0 | 0 | 0 | 0 | 0 | 0 | 0 | 0 | 0 | 0 | 0 | 0 | 0 | 0 | 0 | 0 | 0 | 0 | 0 | 0 | 0
LGVs | Hydrogen Light Goods Vehicles (Vans) | Vehicles | Five Year Forecast | Hydrogen | Number of Vehicles | 0 | 0 | 0 | 0 | 0 | 0 | 0 | 0 | 0 | 0 | 0 | 0 | 0 | 0 | 0 | 0 | 0 | 0 | 0 | 0 | 0 | 0 | 0 | 0 | 0 | 0 | 0 | 0 | 0 | 0 | 0 | 0 | 0 | 0 | 0 | 0
LGVs | Hydrogen Light Goods Vehicles Vans | TWh | Five Year Forecast | Hydrogen | Annual |  | 0 | 0 | 0 | 0 | 0 | 0 | 0 | 0 | 0 | 0 | 0 | 0 | 0 | 0 | 0 | 0 | 0 | 0 | 0 | 0 | 0 | 0 | 0 | 0 | 0 | 0 | 0 | 0 | 0 | 0 | 0 | 0 | 0 | 0 | 0
Motorcycles | Hydrogen Motorbikes | Vehicles | Five Year Forecast | Hydrogen | Number of Vehicles | 0 | 0 | 0 | 57 | 683 | 1429 | 2312 | 3350 | 4561 | 5998 | 0 | 0 | 0 | 0 | 0 | 0 | 0 | 0 | 0 | 0 | 0 | 0 | 0 | 0 | 0 | 0 | 0 | 0 | 0 | 0 | 0 | 0 | 0 | 0 | 0 | 0
Motorcycles | Hydrogen Motorcycles | TWh | Five Year Forecast | Hydrogen | Annual |  | 0 | 0 | 0 | 0 | 0 | 0 | 0 | 0.001 | 0.001 | 0 | 0 | 0 | 0 | 0 | 0 | 0 | 0 | 0 | 0 | 0 | 0 | 0 | 0 | 0 | 0 | 0 | 0 | 0 | 0 | 0 | 0 | 0 | 0 | 0 | 0
Sub Total | Hydrogen Vehicles | TWh | Five Year Forecast | Hydrogen | Annual |  | 0.001 | 0.002 | 0.011 | 0.017 | 0.028 | 0.042 | 0.06 | 0.081 | 0.109 | 0 | 0 | 0 | 0 | 0 | 0 | 0 | 0 | 0 | 0 | 0 | 0 | 0 | 0 | 0 | 0 | 0 | 0 | 0 | 0 | 0 | 0 | 0 | 0 | 0 | 0
Sub-Total | Hydrogen Vehicles | Vehicles | Five Year Forecast | Hydrogen | Number of Vehicles | 0 | 62 | 103 | 279 | 965 | 1811 | 2820 | 4017 | 5425 | 7111 | 0 | 0 | 0 | 0 | 0 | 0 | 0 | 0 | 0 | 0 | 0 | 0 | 0 | 0 | 0 | 0 | 0 | 0 | 0 | 0 | 0 | 0 | 0 | 0 | 0 | 0
Buses & Coaches | Natural Gas Buses & Coaches | TWh | Five Year Forecast | Natural Gas | Annual |  | 0.031 | 0.03 | 0.038 | 0.045 | 0.053 | 0.063 | 0.076 | 0.09 | 0.109 | 0 | 0 | 0 | 0 | 0 | 0 | 0 | 0 | 0 | 0 | 0 | 0 | 0 | 0 | 0 | 0 | 0 | 0 | 0 | 0 | 0 | 0 | 0 | 0 | 0 | 0
Buses & Coaches | Natural Gas Buses & Coaches | Vehicles | Five Year Forecast | Natural Gas | Number of Vehicles | 0 | 239 | 239 | 301 | 355 | 421 | 500 | 598 | 716 | 862 | 0 | 0 | 0 | 0 | 0 | 0 | 0 | 0 | 0 | 0 | 0 | 0 | 0 | 0 | 0 | 0 | 0 | 0 | 0 | 0 | 0 | 0 | 0 | 0 | 0 | 0
HGVs | Natural Gas Heavy Goods Vehicles | TWh | Five Year Forecast | Natural Gas | Annual |  | 0.015 | 0.015 | 0.095 | 0.542 | 0.812 | 1.092 | 1.375 | 1.663 | 1.96 | 0 | 0 | 0 | 0 | 0 | 0 | 0 | 0 | 0 | 0 | 0 | 0 | 0 | 0 | 0 | 0 | 0 | 0 | 0 | 0 | 0 | 0 | 0 | 0 | 0 | 0
HGVs | Natural Gas Heavy Goods Vehicles | Vehicles | Five Year Forecast | Natural Gas | Number of Vehicles | 0 | 221 | 221 | 1416 | 8056 | 12090 | 16285 | 20555 | 24896 | 29391 | 0 | 0 | 0 | 0 | 0 | 0 | 0 | 0 | 0 | 0 | 0 | 0 | 0 | 0 | 0 | 0 | 0 | 0 | 0 | 0 | 0 | 0 | 0 | 0 | 0 | 0
Sub Total | Natural Gas Vehicles | TWh | Five Year Forecast | Natural Gas | Annual |  | 0.046 | 0.045 | 0.134 | 0.587 | 0.865 | 1.155 | 1.451 | 1.753 | 2.068 | 0 | 0 | 0 | 0 | 0 | 0 | 0 | 0 | 0 | 0 | 0 | 0 | 0 | 0 | 0 | 0 | 0 | 0 | 0 | 0 | 0 | 0 | 0 | 0 | 0 | 0
Sub-Total | Natural Gas Vehicles | Vehicles | Five Year Forecast | Natural Gas | Number of Vehicles | 0 | 460 | 460 | 1717 | 8411 | 12511 | 16785 | 21153 | 25612 | 30253 | 0 | 0 | 0 | 0 | 0 | 0 | 0 | 0 | 0 | 0 | 0 | 0 | 0 | 0 | 0 | 0 | 0 | 0 | 0 | 0 | 0 | 0 | 0 | 0 | 0 | 0
Component | Non Residential EV Peak after Smart (no V2G) | GW | Five Year Forecast | Electricity | Peak |  | 0.011 | 0.011 | 0.032 | 0.043 | 0.065 | 0.091 | 0.121 | 0.159 | 0.204 | 0 | 0 | 0 | 0 | 0 | 0 | 0 | 0 | 0 | 0 | 0 | 0 | 0 | 0 | 0 | 0 | 0 | 0 | 0 | 0 | 0 | 0 | 0 | 0 | 0 | 0
Buses & Coaches | Petrol/Diesel Buses & Coaches | TWh | Five Year Forecast | Petrol/Diesel | Annual |  | 10.919 | 13.188 | 13.143 | 13.14 | 13.149 | 13.156 | 13.16 | 13.16 | 13.155 | 0 | 0 | 0 | 0 | 0 | 0 | 0 | 0 | 0 | 0 | 0 | 0 | 0 | 0 | 0 | 0 | 0 | 0 | 0 | 0 | 0 | 0 | 0 | 0 | 0 | 0
Buses & Coaches | Petrol/Diesel Buses & Coaches | Vehicles | Five Year Forecast | Petrol/Diesel | Number of Vehicles | 162100 | 161064 | 157996 | 157448 | 157730 | 158002 | 158243 | 158444 | 158601 | 158697 | 0 | 0 | 0 | 0 | 0 | 0 | 0 | 0 | 0 | 0 | 0 | 0 | 0 | 0 | 0 | 0 | 0 | 0 | 0 | 0 | 0 | 0 | 0 | 0 | 0 | 0
Cars | Petrol/Diesel Cars | TWh | Five Year Forecast | Petrol/Diesel | Annual |  | 234.686 | 248.653 | 253.514 | 232.235 | 225.553 | 219.635 | 213.421 | 206.78 | 200.585 | 0 | 0 | 0 | 0 | 0 | 0 | 0 | 0 | 0 | 0 | 0 | 0 | 0 | 0 | 0 | 0 | 0 | 0 | 0 | 0 | 0 | 0 | 0 | 0 | 0 | 0
Cars | Petrol/Diesel Cars | Vehicles | Five Year Forecast | Petrol/Diesel | Number of Vehicles | 30250300 | 31142933 | 31115442 | 31705912 | 31704888 | 31684370 | 31626360 | 31522018 | 31352219 | 31094115 | 0 | 0 | 0 | 0 | 0 | 0 | 0 | 0 | 0 | 0 | 0 | 0 | 0 | 0 | 0 | 0 | 0 | 0 | 0 | 0 | 0 | 0 | 0 | 0 | 0 | 0
HGVs | Petrol/Diesel Heavy Goods Vehicles | TWh | Five Year Forecast | Petrol/Diesel | Annual |  | 73.948 | 81.41 | 81.409 | 80.365 | 79.6 | 78.793 | 77.956 | 77.088 | 76.174 | 0 | 0 | 0 | 0 | 0 | 0 | 0 | 0 | 0 | 0 | 0 | 0 | 0 | 0 | 0 | 0 | 0 | 0 | 0 | 0 | 0 | 0 | 0 | 0 | 0 | 0
HGVs | Petrol/Diesel Heavy Goods Vehicles | Vehicles | Five Year Forecast | Petrol/Diesel | Number of Vehicles | 483400 | 493417 | 499132 | 499129 | 493213 | 488994 | 484498 | 479805 | 474905 | 469699 | 0 | 0 | 0 | 0 | 0 | 0 | 0 | 0 | 0 | 0 | 0 | 0 | 0 | 0 | 0 | 0 | 0 | 0 | 0 | 0 | 0 | 0 | 0 | 0 | 0 | 0
LGVs | Petrol/Diesel Light Goods Vehicles (Vans) | Vehicles | Five Year Forecast | Petrol/Diesel | Number of Vehicles | 3633600 | 3779365 | 3892673 | 4223760 | 4230786 | 4237000 | 4242630 | 4247493 | 4251343 | 4253861 | 0 | 0 | 0 | 0 | 0 | 0 | 0 | 0 | 0 | 0 | 0 | 0 | 0 | 0 | 0 | 0 | 0 | 0 | 0 | 0 | 0 | 0 | 0 | 0 | 0 | 0
LGVs | Petrol/Diesel Light Goods Vehicles Vans | TWh | Five Year Forecast | Petrol/Diesel | Annual |  | 61.52 | 58.151 | 62.984 | 62.621 | 61.341 | 60.326 | 59.483 | 58.766 | 58.132 | 0 | 0 | 0 | 0 | 0 | 0 | 0 | 0 | 0 | 0 | 0 | 0 | 0 | 0 | 0 | 0 | 0 | 0 | 0 | 0 | 0 | 0 | 0 | 0 | 0 | 0
Motorcycles | Petrol/Diesel Motorbikes | Vehicles | Five Year Forecast | Petrol/Diesel | Number of Vehicles | 1230800 | 1248074 | 1233559 | 1335699 | 1356596 | 1377141 | 1397148 | 1416374 | 1434513 | 1451145 | 0 | 0 | 0 | 0 | 0 | 0 | 0 | 0 | 0 | 0 | 0 | 0 | 0 | 0 | 0 | 0 | 0 | 0 | 0 | 0 | 0 | 0 | 0 | 0 | 0 | 0
Motorcycles | Petrol/Diesel Motorcycles | TWh | Five Year Forecast | Petrol/Diesel | Annual |  | 2.299 | 2.346 | 2.54 | 2.575 | 2.608 | 2.641 | 2.672 | 2.701 | 2.727 | 0 | 0 | 0 | 0 | 0 | 0 | 0 | 0 | 0 | 0 | 0 | 0 | 0 | 0 | 0 | 0 | 0 | 0 | 0 | 0 | 0 | 0 | 0 | 0 | 0 | 0
Sub Total | Petrol/Diesel Vehicles | TWh | Five Year Forecast | Petrol/Diesel | Annual |  | 466.247 | 466.861 | 413.59 | 382.168 | 373.552 | 365.906 | 358.155 | 350.114 | 342.537 | 0 | 0 | 0 | 0 | 0 | 0 | 0 | 0 | 0 | 0 | 0 | 0 | 0 | 0 | 0 | 0 | 0 | 0 | 0 | 0 | 0 | 0 | 0 | 0 | 0 | 0
Sub-Total | Petrol/Diesel Vehicles | Vehicles | Five Year Forecast | Petrol/Diesel | Number of Vehicles | 36418627 | 36824853 | 36898802 | 37921948 | 37943213 | 37945507 | 37908879 | 37824134 | 37671581 | 37427517 | 0 | 0 | 0 | 0 | 0 | 0 | 0 | 0 | 0 | 0 | 0 | 0 | 0 | 0 | 0 | 0 | 0 | 0 | 0 | 0 | 0 | 0 | 0 | 0 | 0 | 0
Sub Total | Private Cars | Vehicles | Five Year Forecast | All | Number of Vehicles | 0 | 30850440 | 30868016 | 31498203 | 31587116 | 31676278 | 31765693 | 31855361 | 31945283 | 32035201 | 0 | 0 | 0 | 0 | 0 | 0 | 0 | 0 | 0 | 0 | 0 | 0 | 0 | 0 | 0 | 0 | 0 | 0 | 0 | 0 | 0 | 0 | 0 | 0 | 0 | 0
Sub Total | Private Cars | Vehicles | Five Year Forecast | Electricity | Number of Vehicles | 0 | 52025 | 84158 | 131874 | 225137 | 342262 | 496484 | 695385 | 958177 | 1308191 | 0 | 0 | 0 | 0 | 0 | 0 | 0 | 0 | 0 | 0 | 0 | 0 | 0 | 0 | 0 | 0 | 0 | 0 | 0 | 0 | 0 | 0 | 0 | 0 | 0 | 0
Component | Residential EV Peak after Smart (no V2G) | GW | Five Year Forecast | Electricity | Peak |  | 0.046 | 0.046 | 0.071 | 0.109 | 0.157 | 0.213 | 0.283 | 0.367 | 0.464 | 0 | 0 | 0 | 0 | 0 | 0 | 0 | 0 | 0 | 0 | 0 | 0 | 0 | 0 | 0 | 0 | 0 | 0 | 0 | 0 | 0 | 0 | 0 | 0 | 0 | 0
Sub Total | Shared cars | % | Five Year Forecast | All | % of Total Cars | 2016-01-01: 1.1%; 2017-01-01: 1.1%; 2018-01-01: 1.1%; 2019-01-01: 1.1%; 2020-01-01: 1.1%; 2021-01-01: 1.1%; 2022-01-01: 1.1%; 2023-01-01: 1.1%; 2024-01-01: 1.2%
Sub Total | Shared cars | Vehicles | Five Year Forecast | All | Number of Vehicles | 0 | 345059 | 332166 | 340795 | 344732 | 352901 | 360585 | 366633 | 371270 | 375329 | 0 | 0 | 0 | 0 | 0 | 0 | 0 | 0 | 0 | 0 | 0 | 0 | 0 | 0 | 0 | 0 | 0 | 0 | 0 | 0 | 0 | 0 | 0 | 0 | 0 | 0
Model | Smart Charging Acceptance | GW | Five Year Forecast | Electricity | Peak | 2016-01-01: 9.6%; 2017-01-01: 10%; 2018-01-01: 10.2%; 2019-01-01: 13.4%; 2020-01-01: 15.7%; 2021-01-01: 19.1%; 2022-01-01: 21.8%; 2023-01-01: 25.5%; 2024-01-01: 30.3%
Model | Storage Capacity | GWh | Five Year Forecast | Electricity | Maximum | 2016-01-01: 0; 2017-01-01: 0; 2018-01-01: 0; 2019-01-01: 0; 2020-01-01: 0; 2021-01-01: 0; 2022-01-01: 0; 2023-01-01: 0; 2024-01-01: 0
Model | Total Peak assuming no smart charging growth | GW | Five Year Forecast | Electricity | Peak |  | 0.057 | 0.057 | 0.103 | 0.157 | 0.231 | 0.325 | 0.442 | 0.592 | 0.787 | 0 | 0 | 0 | 0 | 0 | 0 | 0 | 0 | 0 | 0 | 0 | 0 | 0 | 0 | 0 | 0 | 0 | 0 | 0 | 0 | 0 | 0 | 0 | 0 | 0 | 0
Model | Total V2G Capacity (assuming all engaged vehicles available) | GW | Five Year Forecast | Electricity | Maximum | 2016-01-01: 0; 2017-01-01: 0; 2018-01-01: 0; 2019-01-01: 0; 2020-01-01: 0; 2021-01-01: 0; 2022-01-01: 0; 2023-01-01: 0; 2024-01-01: 0
Model | V2G Capacity Available at Peak | GW | Five Year Forecast | Electricity | Peak | 2016-01-01: 0; 2017-01-01: 0; 2018-01-01: 0; 2019-01-01: 0; 2020-01-01: 0; 2021-01-01: 0; 2022-01-01: 0; 2023-01-01: 0; 2024-01-01: 0
Component | V2G Generation at Peak | GW | Five Year Forecast | Electricity | Peak |  | 0 | 0 | 0 | 0 | 0 | 0 | 0 | 0 | 0 | 0 | 0 | 0 | 0 | 0 | 0 | 0 | 0 | 0 | 0 | 0 | 0 | 0 | 0 | 0 | 0 | 0 | 0 | 0 | 0 | 0 | 0 | 0 | 0 | 0 | 0
Model | #V2G Vehicles | Number | Steady Progression | Number | Number of Vehicles |  | 0 | 0 | 0 | 0 | 0 | 0 | 0 | 0 | 0 | 1382 | 3404 | 6329 | 10463 | 16266 | 25657 | 40446 | 61023 | 89196 | 127238 | 177732 | 243475 | 327137 | 430839 | 555762 | 701410 | 865490 | 1043709 | 1230567 | 1419850 | 1605790 | 1783951 | 1950095 | 2086942 | 2170665 | 2170665
Total | All Vehicles | TWh | Steady Progression | All | Annual |  | 466.247 | 466.861 | 414.153 | 382.895 | 374.726 | 367.738 | 360.897 | 354.102 | 348.227 | 342.704 | 336.919 | 332.25 | 327.931 | 323.19 | 319.247 | 315.301 | 310.581 | 306.235 | 301.432 | 295.406 | 289.153 | 281.912 | 273.149 | 263.927 | 253.903 | 243.068 | 232.505 | 222.236 | 212.462 | 203.769 | 196.071 | 189.352 | 184.132 | 181.984 | 179.691
Total | All Vehicles | Vehicles | Steady Progression | All | Number of Vehicles | 36467500 | 36880695 | 36989706 | 38065903 | 38179668 | 38301120 | 38423871 | 38547945 | 38673319 | 38799922 | 38927627 | 39056265 | 39185649 | 39315602 | 39445680 | 39575771 | 39705630 | 39834985 | 39963506 | 40090783 | 40216302 | 40339420 | 40459351 | 40575152 | 40685707 | 40789720 | 40885699 | 40971945 | 41046543 | 41107348 | 41151972 | 41177773 | 41181841 | 41160985 | 41111725 | 41030267
Sub Total | Battery Electric Cars | Vehicles | Steady Progression | Electricity | Number of Vehicles | 0 | 25802 | 31169 | 45065 | 65973 | 93410 | 129579 | 177103 | 239559 | 321582 | 429176 | 570094 | 754311 | 994485 | 1306533 | 1710042 | 2228617 | 2889659 | 3723577 | 4761911 | 6034237 | 7563792 | 9362004 | 11422248 | 13713709 | 16177378 | 18727093 | 21257765 | 23660067 | 25837750 | 27722193 | 29279768 | 30510500 | 31294189 | 31216927 | 31120465
Sub Total | Battery Electric Vans | Vehicles | Steady Progression | Electricity | Number of Vehicles | 0 | 2470 | 4412 | 6001 | 6410 | 7725 | 9309 | 11216 | 13512 | 16276 | 19602 | 23604 | 28418 | 34206 | 41163 | 49521 | 59555 | 71593 | 86023 | 103302 | 123967 | 148643 | 178057 | 213043 | 254551 | 303648 | 361511 | 429416 | 508705 | 600740 | 706832 | 828147 | 965582 | 1119623 | 1290188 | 1476479
Sub Total | Commercial Cars | Vehicles | Steady Progression | Electricity | Number of Vehicles | 0 | 500 | 500 | 1090 | 1701 | 1858 | 2704 | 3901 | 5598 | 7999 | 11391 | 16161 | 22828 | 32064 | 44702 | 61702 | 84046 | 112511 | 147302 | 187610 | 231304 | 275080 | 315277 | 349076 | 375339 | 394569 | 408200 | 417844 | 424860 | 430232 | 434618 | 438435 | 441942 | 445297 | 448596 | 451899
Model | Domestic Peak Assuming no smart charging growth | GW | Steady Progression | Electricity | Peak |  | 0.046 | 0.046 | 0.071 | 0.071 | 0.09 | 0.112 | 0.138 | 0.168 | 0.205 | 0.253 | 0.312 | 0.385 | 0.478 | 0.593 | 0.735 | 0.915 | 1.139 | 1.414 | 1.749 | 2.148 | 2.617 | 3.156 | 3.762 | 4.426 | 5.137 | 5.873 | 6.613 | 7.331 | 8.006 | 8.624 | 9.179 | 9.673 | 10.072 | 10.243 | 10.437
Buses & Coaches | Electricity Buses & Coaches | TWh | Steady Progression | Electricity | Annual |  | 0.005 | 0.005 | 0.005 | 0.006 | 0.007 | 0.009 | 0.01 | 0.012 | 0.014 | 0.017 | 0.019 | 0.023 | 0.027 | 0.031 | 0.037 | 0.043 | 0.051 | 0.059 | 0.07 | 0.082 | 0.095 | 0.112 | 0.131 | 0.153 | 0.178 | 0.208 | 0.243 | 0.283 | 0.329 | 0.382 | 0.442 | 0.511 | 0.59 | 0.678 | 0.778
Buses & Coaches | Electricity Buses & Coaches | Vehicles | Steady Progression | Electricity | Number of Vehicles | 0 | 176 | 176 | 207 | 244 | 287 | 338 | 398 | 469 | 552 | 650 | 764 | 898 | 1055 | 1240 | 1457 | 1712 | 2011 | 2362 | 2773 | 3255 | 3819 | 4479 | 5249 | 6148 | 7195 | 8413 | 9827 | 11466 | 13359 | 15540 | 18044 | 20905 | 24164 | 27852 | 32002
Cars | Electricity Cars | TWh | Steady Progression | Electricity | Annual |  | 0.113 | 0.187 | 0.294 | 0.406 | 0.518 | 0.653 | 0.803 | 0.981 | 1.205 | 1.49 | 1.842 | 2.28 | 2.836 | 3.523 | 4.382 | 5.462 | 6.817 | 8.487 | 10.513 | 12.936 | 15.776 | 19.035 | 22.686 | 26.674 | 30.909 | 35.26 | 39.575 | 43.686 | 47.453 | 50.773 | 53.6 | 55.948 | 57.595 | 57.694 | 57.853
Cars | Electricity Cars | Vehicles | Steady Progression | Electricity | Number of Vehicles | 0 | 52525 | 84658 | 132964 | 184797 | 238749 | 303489 | 376300 | 464126 | 575559 | 717835 | 895661 | 1120014 | 1407650 | 1769122 | 2227560 | 2807313 | 3539188 | 4450993 | 5572532 | 6935731 | 8563896 | 10468995 | 12643257 | 15053817 | 17642785 | 20321844 | 22986713 | 25525857 | 27844901 | 29873096 | 31574794 | 32949384 | 33851479 | 33757347 | 33630226
Sub Total: Commercial Cars | Electricity Commercial Cars | TWh | Steady Progression | Electricity | Annual |  | 0.004 | 0.004 | 0.008 | 0.012 | 0.013 | 0.019 | 0.027 | 0.038 | 0.054 | 0.077 | 0.108 | 0.15 | 0.208 | 0.286 | 0.389 | 0.523 | 0.693 | 0.898 | 1.134 | 1.387 | 1.638 | 1.866 | 2.055 | 2.199 | 2.303 | 2.374 | 2.424 | 2.459 | 2.486 | 2.508 | 2.526 | 2.544 | 2.56 | 2.577 | 2.594
Sub-Total | Electricity Electric Vehicles | Vehicles | Steady Progression | Electricity | Number of Vehicles | 48873 | 55320 | 90341 | 141959 | 195473 | 253660 | 323457 | 402280 | 497231 | 617083 | 769284 | 958785 | 1196840 | 1500531 | 1880783 | 2361155 | 2966485 | 3728142 | 4674576 | 5836319 | 7246125 | 8928229 | 10895643 | 13141754 | 15634972 | 18318791 | 21106373 | 23894989 | 26574685 | 29052637 | 31259542 | 33160983 | 34757236 | 35903322 | 36075272 | 36235306
HGVs | Electricity Heavy Goods Vehicles | TWh | Steady Progression | Electricity | Annual |  | 0 | 0 | 0.077 | 0.045 | 0.07 | 0.094 | 0.119 | 0.145 | 0.17 | 0.196 | 0.222 | 0.248 | 0.274 | 0.301 | 0.327 | 0.354 | 0.381 | 0.408 | 0.435 | 0.462 | 0.49 | 0.517 | 0.545 | 0.573 | 0.601 | 0.629 | 0.658 | 0.686 | 0.715 | 0.744 | 0.773 | 0.802 | 0.831 | 0.861 | 0.891
HGVs | Electricity Heavy Goods Vehicles | Vehicles | Steady Progression | Electricity | Number of Vehicles | 0 | 0 | 0 | 1647 | 968 | 1485 | 2016 | 2558 | 3108 | 3664 | 4226 | 4794 | 5368 | 5948 | 6533 | 7124 | 7721 | 8323 | 8931 | 9545 | 10165 | 10790 | 11421 | 12058 | 12701 | 13350 | 14005 | 14666 | 15333 | 16006 | 16686 | 17372 | 18064 | 18762 | 19467 | 20178
LGVs | Electricity Light Goods Vehicles (Vans) | Vehicles | Steady Progression | Electricity | Number of Vehicles | 0 | 2619 | 5476 | 7080 | 7533 | 8887 | 10518 | 12481 | 14845 | 17692 | 21120 | 25247 | 30209 | 36177 | 43352 | 51974 | 62326 | 74747 | 89636 | 107464 | 128784 | 154241 | 184584 | 220674 | 263492 | 314142 | 373844 | 443925 | 525787 | 620862 | 730544 | 856097 | 998532 | 1158469 | 1335984 | 1530463
LGVs | Electricity Light Goods Vehicles Vans | TWh | Steady Progression | Electricity | Annual |  | 0.018 | 0.032 | 0.042 | 0.045 | 0.053 | 0.061 | 0.071 | 0.083 | 0.097 | 0.114 | 0.137 | 0.164 | 0.197 | 0.236 | 0.283 | 0.34 | 0.408 | 0.49 | 0.588 | 0.705 | 0.844 | 1.011 | 1.209 | 1.443 | 1.721 | 2.048 | 2.433 | 2.881 | 3.402 | 4.002 | 4.689 | 5.468 | 6.341 | 7.309 | 8.368
Motorcycles | Electricity Motorbikes | Vehicles | Steady Progression | Electricity | Number of Vehicles | 0 | 0 | 31 | 61 | 1931 | 4252 | 7096 | 10543 | 14683 | 19616 | 25453 | 32319 | 40351 | 49701 | 60536 | 73040 | 87413 | 103873 | 122654 | 144005 | 168190 | 195483 | 226164 | 260516 | 298814 | 341319 | 388267 | 439858 | 496242 | 557509 | 623676 | 694676 | 770351 | 850448 | 934622 | 1022437
Motorcycles | Electricity Motorcycles | TWh | Steady Progression | Electricity | Annual |  | 0 | 0 | 0 | 0.001 | 0.001 | 0.002 | 0.003 | 0.004 | 0.005 | 0.007 | 0.009 | 0.011 | 0.013 | 0.016 | 0.019 | 0.023 | 0.027 | 0.032 | 0.038 | 0.044 | 0.051 | 0.059 | 0.067 | 0.077 | 0.088 | 0.1 | 0.113 | 0.127 | 0.143 | 0.159 | 0.177 | 0.196 | 0.216 | 0.237 | 0.258
Sub Total: Private Cars | Electricity Private Cars | TWh | Steady Progression | Electricity | Annual |  | 0.109 | 0.183 | 0.286 | 0.394 | 0.505 | 0.634 | 0.776 | 0.942 | 1.151 | 1.414 | 1.734 | 2.13 | 2.627 | 3.237 | 3.993 | 4.939 | 6.124 | 7.589 | 9.379 | 11.549 | 14.138 | 17.169 | 20.631 | 24.475 | 28.607 | 32.885 | 37.151 | 41.227 | 44.967 | 48.265 | 51.073 | 53.404 | 55.035 | 55.117 | 55.259
Sub Total | Electricity Vehicles | TWh | Steady Progression | Electricity | Annual |  | 0.135 | 0.223 | 0.419 | 0.503 | 0.649 | 0.819 | 1.006 | 1.225 | 1.492 | 1.824 | 2.228 | 2.726 | 3.346 | 4.107 | 5.049 | 6.223 | 7.684 | 9.477 | 11.643 | 14.228 | 17.257 | 20.733 | 24.638 | 28.92 | 33.498 | 38.245 | 43.021 | 47.663 | 52.041 | 56.059 | 59.681 | 62.925 | 65.573 | 66.78 | 68.148
Total | EV Peak after Smart (no V2G) | GW | Steady Progression | Electricity | Peak |  | 0.057 | 0.057 | 0.103 | 0.119 | 0.152 | 0.189 | 0.231 | 0.278 | 0.332 | 0.4 | 0.485 | 0.591 | 0.723 | 0.883 | 1.08 | 1.321 | 1.608 | 1.928 | 2.28 | 2.665 | 3.134 | 3.624 | 4.155 | 4.785 | 5.485 | 6.225 | 6.978 | 7.713 | 8.408 | 9.047 | 9.622 | 10.137 | 10.556 | 10.745 | 10.96
Total | EV Peak after Smart and V2G applied | GW | Steady Progression | Electricity | Peak |  | 0.057 | 0.057 | 0.103 | 0.119 | 0.152 | 0.189 | 0.231 | 0.278 | 0.332 | 0.395 | 0.473 | 0.569 | 0.686 | 0.827 | 0.991 | 1.179 | 1.394 | 1.616 | 1.834 | 2.043 | 2.282 | 2.479 | 2.648 | 2.84 | 3.03 | 3.197 | 3.325 | 3.407 | 3.44 | 3.428 | 3.379 | 3.313 | 3.253 | 3.149 | 3.364
Sub Total | Hybrid Cars | Vehicles | Steady Progression | Hybrid | Number of Vehicles | 0 | 26723 | 53489 | 87899 | 118824 | 145339 | 173910 | 199197 | 224567 | 253977 | 288659 | 325567 | 365703 | 413165 | 462589 | 517518 | 578696 | 649529 | 727416 | 810621 | 901494 | 1000104 | 1106991 | 1221009 | 1340108 | 1465407 | 1594751 | 1728948 | 1865790 | 2007151 | 2150903 | 2295026 | 2438884 | 2557289 | 2540420 | 2509760
Sub Total | Hybrid Vans | Vehicles | Steady Progression | Hybrid | Number of Vehicles | 0 | 149 | 1064 | 1079 | 1123 | 1162 | 1209 | 1265 | 1333 | 1416 | 1518 | 1643 | 1791 | 1971 | 2189 | 2453 | 2771 | 3154 | 3613 | 4162 | 4817 | 5598 | 6527 | 7631 | 8941 | 10494 | 12333 | 14509 | 17082 | 20122 | 23712 | 27950 | 32950 | 38846 | 45796 | 53984
Buses & Coaches | Hydrogen Buses & Coaches | TWh | Steady Progression | Hydrogen | Annual |  | 0.001 | 0.001 | 0.001 | 0.002 | 0.002 | 0.002 | 0.003 | 0.004 | 0.004 | 0.005 | 0.006 | 0.007 | 0.009 | 0.01 | 0.012 | 0.015 | 0.017 | 0.021 | 0.025 | 0.029 | 0.035 | 0.042 | 0.05 | 0.059 | 0.07 | 0.084 | 0.1 | 0.118 | 0.141 | 0.167 | 0.199 | 0.236 | 0.279 | 0.331 | 0.392
Buses & Coaches | Hydrogen Buses & Coaches | Vehicles | Steady Progression | Hydrogen | Number of Vehicles | 0 | 21 | 21 | 26 | 32 | 39 | 47 | 57 | 69 | 83 | 100 | 119 | 142 | 169 | 201 | 239 | 285 | 339 | 404 | 481 | 573 | 682 | 812 | 967 | 1151 | 1370 | 1630 | 1939 | 2305 | 2739 | 3254 | 3864 | 4585 | 5437 | 6442 | 7626
Cars | Hydrogen Cars | TWh | Steady Progression | Hydrogen | Annual |  | 0 | 0 | 0.001 | 0.001 | 0.001 | 0.001 | 0.001 | 0.001 | 0.001 | 0.001 | 0.001 | 0.001 | 0.001 | 0.001 | 0.001 | 0.001 | 0.001 | 0.001 | 0.001 | 0.001 | 0.001 | 0.001 | 0.001 | 0.001 | 0.001 | 0.001 | 0.001 | 0.001 | 0.001 | 0.001 | 0.001 | 0.001 | 0.001 | 0.001 | 0.001
Cars | Hydrogen Cars | Vehicles | Steady Progression | Hydrogen | Number of Vehicles | 0 | 41 | 82 | 122 | 122 | 122 | 122 | 122 | 122 | 122 | 122 | 122 | 122 | 122 | 122 | 122 | 122 | 122 | 122 | 122 | 122 | 122 | 122 | 122 | 122 | 122 | 122 | 122 | 122 | 122 | 122 | 122 | 122 | 122 | 122 | 122
HGVs | Hydrogen Heavy Goods Vehicles | TWh | Steady Progression | Hydrogen | Annual |  | 0 | 0 | 0.009 | 0.008 | 0.014 | 0.02 | 0.026 | 0.034 | 0.042 | 0.052 | 0.062 | 0.073 | 0.086 | 0.1 | 0.115 | 0.132 | 0.151 | 0.172 | 0.195 | 0.22 | 0.248 | 0.279 | 0.313 | 0.35 | 0.392 | 0.438 | 0.488 | 0.544 | 0.606 | 0.674 | 0.748 | 0.831 | 0.922 | 1.022 | 1.133
HGVs | Hydrogen Heavy Goods Vehicles | Vehicles | Steady Progression | Hydrogen | Number of Vehicles | 0 | 0 | 0 | 74 | 72 | 118 | 170 | 229 | 294 | 367 | 447 | 536 | 635 | 744 | 865 | 998 | 1145 | 1308 | 1488 | 1687 | 1906 | 2148 | 2415 | 2710 | 3036 | 3396 | 3793 | 4231 | 4715 | 5248 | 5836 | 6485 | 7200 | 7988 | 8857 | 9814
LGVs | Hydrogen Light Goods Vehicles (Vans) | Vehicles | Steady Progression | Hydrogen | Number of Vehicles | 0 | 0 | 0 | 0 | 0 | 0 | 0 | 0 | 0 | 0 | 1 | 2 | 3 | 5 | 8 | 12 | 17 | 24 | 33 | 45 | 61 | 82 | 110 | 146 | 193 | 255 | 336 | 442 | 580 | 760 | 995 | 1302 | 1702 | 2224 | 2905 | 3794
LGVs | Hydrogen Light Goods Vehicles Vans | TWh | Steady Progression | Hydrogen | Annual |  | 0 | 0 | 0 | 0 | 0 | 0 | 0 | 0 | 0 | 0 | 0 | 0 | 0 | 0 | 0 | 0 | 0 | 0 | 0 | 0.001 | 0.001 | 0.001 | 0.001 | 0.002 | 0.002 | 0.003 | 0.004 | 0.005 | 0.007 | 0.009 | 0.011 | 0.015 | 0.02 | 0.026 | 0.033
Motorcycles | Hydrogen Motorbikes | Vehicles | Steady Progression | Hydrogen | Number of Vehicles | 0 | 0 | 0 | 57 | 680 | 1392 | 2200 | 3111 | 4132 | 5300 | 6592 | 8014 | 9571 | 11243 | 13062 | 15034 | 17165 | 19461 | 21927 | 24569 | 27393 | 30405 | 33611 | 37018 | 40634 | 44466 | 48522 | 52811 | 57342 | 62124 | 67168 | 72485 | 78087 | 83985 | 90192 | 96721
Motorcycles | Hydrogen Motorcycles | TWh | Steady Progression | Hydrogen | Annual |  | 0 | 0 | 0 | 0 | 0 | 0 | 0 | 0.001 | 0.001 | 0.001 | 0.001 | 0.001 | 0.002 | 0.002 | 0.002 | 0.002 | 0.003 | 0.003 | 0.003 | 0.004 | 0.004 | 0.005 | 0.005 | 0.006 | 0.006 | 0.007 | 0.007 | 0.008 | 0.008 | 0.009 | 0.01 | 0.011 | 0.011 | 0.012 | 0.013
Sub Total | Hydrogen Vehicles | TWh | Steady Progression | Hydrogen | Annual |  | 0.001 | 0.002 | 0.011 | 0.011 | 0.016 | 0.023 | 0.03 | 0.039 | 0.048 | 0.058 | 0.07 | 0.083 | 0.097 | 0.113 | 0.13 | 0.15 | 0.172 | 0.196 | 0.224 | 0.254 | 0.288 | 0.327 | 0.369 | 0.417 | 0.471 | 0.532 | 0.6 | 0.676 | 0.762 | 0.859 | 0.969 | 1.093 | 1.233 | 1.392 | 1.572
Sub-Total | Hydrogen Vehicles | Vehicles | Steady Progression | Hydrogen | Number of Vehicles | 0 | 62 | 103 | 279 | 906 | 1671 | 2539 | 3519 | 4617 | 5872 | 7262 | 8793 | 10473 | 12283 | 14258 | 16405 | 18734 | 21254 | 23974 | 26904 | 30055 | 33439 | 37070 | 40963 | 45136 | 49609 | 54403 | 59545 | 65064 | 70993 | 77375 | 84258 | 91696 | 99756 | 108518 | 118077
Buses & Coaches | Natural Gas Buses & Coaches | TWh | Steady Progression | Natural Gas | Annual |  | 0.031 | 0.03 | 0.038 | 0.048 | 0.06 | 0.076 | 0.095 | 0.119 | 0.15 | 0.187 | 0.235 | 0.294 | 0.367 | 0.459 | 0.572 | 0.713 | 0.885 | 1.097 | 1.354 | 1.666 | 2.04 | 2.482 | 2.998 | 3.6 | 4.281 | 5.032 | 5.838 | 6.683 | 7.544 | 8.377 | 9.169 | 9.898 | 10.548 | 11.11 | 11.621
Buses & Coaches | Natural Gas Buses & Coaches | Vehicles | Steady Progression | Natural Gas | Number of Vehicles | 0 | 239 | 239 | 301 | 379 | 477 | 600 | 755 | 949 | 1192 | 1497 | 1879 | 2356 | 2952 | 3694 | 4616 | 5760 | 7171 | 8901 | 11009 | 13575 | 16654 | 20304 | 24569 | 29568 | 35231 | 41495 | 48231 | 55326 | 62581 | 69632 | 76368 | 82602 | 88200 | 93091 | 97565
HGVs | Natural Gas Heavy Goods Vehicles | TWh | Steady Progression | Natural Gas | Annual |  | 0.015 | 0.015 | 0.095 | 0.982 | 1.478 | 1.991 | 2.512 | 3.04 | 3.584 | 4.135 | 4.692 | 5.263 | 5.839 | 6.419 | 7.002 | 7.597 | 8.193 | 8.79 | 9.387 | 9.983 | 10.577 | 11.169 | 11.756 | 12.339 | 12.917 | 13.489 | 14.054 | 14.612 | 15.162 | 15.704 | 16.237 | 16.75 | 17.252 | 17.746 | 18.23
HGVs | Natural Gas Heavy Goods Vehicles | Vehicles | Steady Progression | Natural Gas | Number of Vehicles | 0 | 221 | 221 | 1416 | 14602 | 22009 | 29717 | 37566 | 45549 | 53817 | 62212 | 70724 | 79497 | 88375 | 97346 | 106397 | 115668 | 125001 | 134382 | 143797 | 153233 | 162676 | 172112 | 181529 | 190914 | 200255 | 209540 | 218759 | 227901 | 236956 | 245916 | 254773 | 263336 | 271787 | 280121 | 288333
Sub Total | Natural Gas Vehicles | TWh | Steady Progression | Natural Gas | Annual |  | 0.046 | 0.045 | 0.134 | 1.03 | 1.538 | 2.067 | 2.607 | 3.159 | 3.734 | 4.323 | 4.926 | 5.557 | 6.206 | 6.878 | 7.574 | 8.309 | 9.079 | 9.887 | 10.741 | 11.65 | 12.617 | 13.651 | 14.754 | 15.939 | 17.198 | 18.521 | 19.892 | 21.295 | 22.707 | 24.082 | 25.407 | 26.648 | 27.8 | 28.856 | 29.851
Sub-Total | Natural Gas Vehicles | Vehicles | Steady Progression | Natural Gas | Number of Vehicles | 0 | 460 | 460 | 1717 | 14981 | 22486 | 30317 | 38321 | 46498 | 55009 | 63709 | 72603 | 81853 | 91327 | 101040 | 111013 | 121428 | 132172 | 143283 | 154806 | 166808 | 179330 | 192416 | 206098 | 220482 | 235486 | 251035 | 266990 | 283227 | 299537 | 315548 | 331141 | 345938 | 359987 | 373212 | 385898
Component | Non Residential EV Peak after Smart (no V2G) | GW | Steady Progression | Electricity | Peak |  | 0.011 | 0.011 | 0.032 | 0.048 | 0.063 | 0.081 | 0.099 | 0.121 | 0.146 | 0.177 | 0.214 | 0.259 | 0.315 | 0.382 | 0.464 | 0.565 | 0.691 | 0.844 | 1.029 | 1.248 | 1.505 | 1.799 | 2.129 | 2.491 | 2.878 | 3.279 | 3.683 | 4.077 | 4.45 | 4.794 | 5.106 | 5.387 | 5.62 | 5.735 | 5.864
Buses & Coaches | Petrol/Diesel Buses & Coaches | TWh | Steady Progression | Petrol/Diesel | Annual |  | 10.919 | 13.188 | 13.143 | 13.117 | 13.117 | 13.113 | 13.107 | 13.096 | 13.08 | 13.058 | 13.028 | 12.988 | 12.937 | 12.871 | 12.788 | 12.684 | 12.554 | 12.394 | 12.198 | 11.96 | 11.673 | 11.332 | 10.933 | 10.464 | 9.93 | 9.333 | 8.681 | 7.982 | 7.247 | 6.502 | 5.752 | 5.008 | 4.276 | 3.556 | 2.822
Buses & Coaches | Petrol/Diesel Buses & Coaches | Vehicles | Steady Progression | Petrol/Diesel | Number of Vehicles | 162100 | 161064 | 157996 | 157448 | 157772 | 158083 | 158362 | 158599 | 158785 | 158910 | 158956 | 158908 | 158743 | 158433 | 157946 | 157242 | 156271 | 154983 | 153314 | 151196 | 148536 | 145265 | 141308 | 136602 | 131005 | 124563 | 117309 | 109340 | 100731 | 91642 | 82389 | 73034 | 63715 | 54504 | 45420 | 36113
Cars | Petrol/Diesel Cars | TWh | Steady Progression | Petrol/Diesel | Annual |  | 234.686 | 248.653 | 253.514 | 232.365 | 226.027 | 220.639 | 215.218 | 209.685 | 204.981 | 200.497 | 195.603 | 191.729 | 188.003 | 183.596 | 179.715 | 175.476 | 170.006 | 164.462 | 157.979 | 149.785 | 140.963 | 130.81 | 118.878 | 106.324 | 92.89 | 78.684 | 64.929 | 51.804 | 39.65 | 29.174 | 20.341 | 13.114 | 8.265 | 8.214 | 8.121
Cars | Petrol/Diesel Cars | Vehicles | Steady Progression | Petrol/Diesel | Number of Vehicles | 30250300 | 31142933 | 31115442 | 31705912 | 31739269 | 31777765 | 31806349 | 31827754 | 31835007 | 31819436 | 31773671 | 31692828 | 31565735 | 31375451 | 31110971 | 30749044 | 30265068 | 29627954 | 28809557 | 27779654 | 26505794 | 24964020 | 23141568 | 21045257 | 18706826 | 16182858 | 13560169 | 10941330 | 8435951 | 6136250 | 4110579 | 2391932 | 977998 | 10964 | 11067 | 11265
HGVs | Petrol/Diesel Heavy Goods Vehicles | TWh | Steady Progression | Petrol/Diesel | Annual |  | 73.948 | 81.41 | 81.409 | 79.293 | 77.921 | 76.503 | 75.064 | 73.607 | 72.107 | 70.591 | 69.059 | 67.489 | 65.906 | 64.311 | 62.706 | 61.07 | 59.427 | 57.78 | 56.129 | 54.477 | 52.827 | 51.179 | 49.535 | 47.897 | 46.266 | 44.643 | 43.03 | 41.426 | 39.835 | 38.254 | 36.686 | 35.157 | 33.64 | 32.133 | 30.637
HGVs | Petrol/Diesel Heavy Goods Vehicles | Vehicles | Steady Progression | Petrol/Diesel | Number of Vehicles | 483400 | 493417 | 499132 | 499129 | 487126 | 479659 | 471871 | 463925 | 455831 | 447439 | 438907 | 430244 | 421305 | 412244 | 403075 | 393807 | 384301 | 374712 | 365052 | 355334 | 345569 | 335770 | 325947 | 316110 | 306269 | 296432 | 286608 | 276804 | 267025 | 257279 | 247567 | 237891 | 228437 | 219018 | 209627 | 200265
LGVs | Petrol/Diesel Light Goods Vehicles (Vans) | Vehicles | Steady Progression | Petrol/Diesel | Number of Vehicles | 3633600 | 3779365 | 3892673 | 4223760 | 4227537 | 4230417 | 4233024 | 4235304 | 4237187 | 4238591 | 4239417 | 4239549 | 4238850 | 4237148 | 4234243 | 4229893 | 4223817 | 4215674 | 4205066 | 4191520 | 4174482 | 4153306 | 4127242 | 4095427 | 4056877 | 4010485 | 3955026 | 3889167 | 3811500 | 3720582 | 3615006 | 3493492 | 3355007 | 3198902 | 3025065 | 2834060
LGVs | Petrol/Diesel Light Goods Vehicles Vans | TWh | Steady Progression | Petrol/Diesel | Annual |  | 61.52 | 58.151 | 62.984 | 62.573 | 61.246 | 60.189 | 59.312 | 58.571 | 57.924 | 57.355 | 56.833 | 56.346 | 55.907 | 55.508 | 55.152 | 54.835 | 54.55 | 54.283 | 54.018 | 53.737 | 53.422 | 53.058 | 52.629 | 52.12 | 51.516 | 50.801 | 49.957 | 48.967 | 47.811 | 46.47 | 44.931 | 43.178 | 41.205 | 39.011 | 36.604
Motorcycles | Petrol/Diesel Motorbikes | Vehicles | Steady Progression | Petrol/Diesel | Number of Vehicles | 1230800 | 1248074 | 1233559 | 1335699 | 1356604 | 1377379 | 1397952 | 1418243 | 1438163 | 1457582 | 1476420 | 1494554 | 1511850 | 1528184 | 1543365 | 1557212 | 1569526 | 1580094 | 1588684 | 1595050 | 1598933 | 1600060 | 1598156 | 1592941 | 1584140 | 1571496 | 1554776 | 1533780 | 1508360 | 1478428 | 1443966 | 1405042 | 1361813 | 1314533 | 1263544 | 1209283
Motorcycles | Petrol/Diesel Motorcycles | TWh | Steady Progression | Petrol/Diesel | Annual |  | 2.299 | 2.346 | 2.54 | 2.575 | 2.609 | 2.643 | 2.676 | 2.708 | 2.739 | 2.769 | 2.797 | 2.824 | 2.849 | 2.871 | 2.891 | 2.908 | 2.922 | 2.932 | 2.938 | 2.939 | 2.935 | 2.926 | 2.91 | 2.889 | 2.86 | 2.824 | 2.78 | 2.728 | 2.669 | 2.601 | 2.526 | 2.444 | 2.354 | 2.258 | 2.157
Sub Total | Petrol/Diesel Vehicles | TWh | Steady Progression | Petrol/Diesel | Annual |  | 466.247 | 466.861 | 413.59 | 381.35 | 372.523 | 364.829 | 357.253 | 349.68 | 342.953 | 336.5 | 329.695 | 323.885 | 318.281 | 312.093 | 306.494 | 300.619 | 293.647 | 286.674 | 278.824 | 269.273 | 258.991 | 247.201 | 233.388 | 218.65 | 202.735 | 185.769 | 168.992 | 152.601 | 136.952 | 122.768 | 110.014 | 98.686 | 89.525 | 84.956 | 80.12
Sub-Total | Petrol/Diesel Vehicles | Vehicles | Steady Progression | Petrol/Diesel | Number of Vehicles | 36418627 | 36824853 | 36898802 | 37921948 | 37968308 | 38023303 | 38067558 | 38103825 | 38124973 | 38121958 | 38087372 | 38016084 | 37896483 | 37711461 | 37449599 | 37087198 | 36598983 | 35953417 | 35121673 | 34072754 | 32773314 | 31198422 | 29334222 | 27186337 | 24785117 | 22185834 | 19473888 | 16750421 | 14123567 | 11684181 | 9499507 | 7601391 | 5986971 | 4797920 | 4554723 | 4290986
Sub Total | Private Cars | Vehicles | Steady Progression | All | Number of Vehicles | 0 | 30850440 | 30868016 | 31498203 | 31587115 | 31676278 | 31765693 | 31855361 | 31945282 | 32035456 | 32125885 | 32216569 | 32307509 | 32398706 | 32489858 | 32580943 | 32671750 | 32761991 | 32851289 | 32939166 | 33025030 | 33108164 | 33187714 | 33262676 | 33331881 | 33393988 | 33447467 | 33490586 | 33521402 | 33537744 | 33537203 | 33517115 | 33474551 | 33406304 | 33308873 | 33178449
Sub Total | Private Cars | Vehicles | Steady Progression | Electricity | Number of Vehicles | 0 | 52025 | 84158 | 131874 | 183096 | 236891 | 300785 | 372399 | 458528 | 567560 | 706444 | 879500 | 1097186 | 1375586 | 1724420 | 2165858 | 2723267 | 3426677 | 4303691 | 5384922 | 6704427 | 8288816 | 10153718 | 12294181 | 14678478 | 17248216 | 19913644 | 22568869 | 25100997 | 27414669 | 29438478 | 31136359 | 32507442 | 33406182 | 33308751 | 33178327
Component | Residential EV Peak after Smart (no V2G) | GW | Steady Progression | Electricity | Peak |  | 0.046 | 0.046 | 0.071 | 0.071 | 0.089 | 0.109 | 0.131 | 0.157 | 0.186 | 0.222 | 0.271 | 0.331 | 0.408 | 0.502 | 0.617 | 0.756 | 0.917 | 1.084 | 1.251 | 1.417 | 1.629 | 1.825 | 2.026 | 2.294 | 2.607 | 2.946 | 3.294 | 3.636 | 3.958 | 4.253 | 4.516 | 4.75 | 4.936 | 5.01 | 5.096
Sub Total | Shared cars | % | Steady Progression | All | % of Total Cars |  | 1.1% | 1.1% | 1.1% | 1.1% | 1.1% | 1.1% | 1.1% | 1.1% | 1.1% | 1.1% | 1.1% | 1.2% | 1.2% | 1.2% | 1.2% | 1.2% | 1.2% | 1.2% | 1.2% | 1.2% | 1.3% | 1.3% | 1.3% | 1.3% | 1.3% | 1.3% | 1.3% | 1.3% | 1.3% | 1.3% | 1.3% | 1.3% | 1.3% | 1.4% | 1.4%
Sub Total | Shared cars | Vehicles | Steady Progression | All | Number of Vehicles | 0 | 345059 | 332166 | 340795 | 337073 | 340358 | 344267 | 348815 | 353973 | 359661 | 365743 | 372042 | 378362 | 384517 | 390357 | 395783 | 400753 | 405273 | 409383 | 413142 | 416617 | 419874 | 422971 | 425960 | 428884 | 431777 | 434668 | 437579 | 440528 | 443529 | 446594 | 449733 | 452953 | 456261 | 459663 | 463164
Model | Smart Charging Acceptance | GW | Steady Progression | Electricity | Peak |  | 9.6% | 10% | 10.2% | 10.5% | 10.9% | 13.3% | 14.5% | 16.3% | 19.5% | 22.1% | 23.2% | 24% | 24.6% | 25.3% | 26.1% | 27.3% | 29.4% | 33.3% | 38.4% | 44% | 47.7% | 52.2% | 56.1% | 58.1% | 59.2% | 59.8% | 60.2% | 60.4% | 60.5% | 60.7% | 60.8% | 60.9% | 61% | 61.1% | 61.1%
Model | Storage Capacity | GWh | Steady Progression | Electricity | Maximum |  | 0 | 0 | 0 | 0 | 0 | 0 | 0 | 0 | 0 | 0.069 | 0.17 | 0.316 | 0.523 | 0.813 | 1.283 | 2.022 | 3.051 | 4.46 | 6.362 | 8.887 | 12.174 | 16.357 | 21.542 | 27.788 | 35.071 | 43.275 | 52.185 | 61.528 | 70.993 | 80.29 | 89.198 | 97.505 | 104.347 | 108.533 | 108.533
Model | Total Peak assuming no smart charging growth | GW | Steady Progression | Electricity | Peak |  | 0.057 | 0.057 | 0.103 | 0.119 | 0.153 | 0.193 | 0.237 | 0.288 | 0.352 | 0.43 | 0.526 | 0.645 | 0.793 | 0.974 | 1.199 | 1.48 | 1.829 | 2.258 | 2.777 | 3.397 | 4.122 | 4.955 | 5.891 | 6.917 | 8.014 | 9.152 | 10.296 | 11.408 | 12.457 | 13.418 | 14.285 | 15.06 | 15.692 | 15.977 | 16.301
Model | Total V2G Capacity (assuming all engaged vehicles available) | GW | Steady Progression | Electricity | Maximum |  | 0 | 0 | 0 | 0 | 0 | 0 | 0 | 0 | 0 | 0.01 | 0.024 | 0.044 | 0.073 | 0.114 | 0.18 | 0.283 | 0.427 | 0.624 | 0.891 | 1.244 | 1.704 | 2.29 | 3.016 | 3.89 | 4.91 | 6.058 | 7.306 | 8.614 | 9.939 | 11.241 | 12.488 | 13.651 | 14.609 | 15.195 | 15.195
Model | V2G Capacity Available at Peak | GW | Steady Progression | Electricity | Peak |  | 0 | 0 | 0 | 0 | 0 | 0 | 0 | 0 | 0 | 0.005 | 0.012 | 0.022 | 0.037 | 0.057 | 0.09 | 0.142 | 0.214 | 0.312 | 0.445 | 0.622 | 0.852 | 1.145 | 1.508 | 1.945 | 2.454 | 3.029 | 3.652 | 4.306 | 4.968 | 5.619 | 6.242 | 6.824 | 7.303 | 7.596 | 7.596
Component | V2G Generation at Peak | GW | Steady Progression | Electricity | Peak |  | 0 | 0 | 0 | 0 | 0 | 0 | 0 | 0 | 0 | -0.005 | -0.012 | -0.022 | -0.037 | -0.057 | -0.09 | -0.142 | -0.214 | -0.312 | -0.445 | -0.622 | -0.852 | -1.145 | -1.508 | -1.945 | -2.454 | -3.029 | -3.652 | -4.306 | -4.968 | -5.619 | -6.242 | -6.824 | -7.303 | -7.596 | -7.596
Model | #V2G Vehicles | Number | Two Degrees | Number | Number of Vehicles |  | 0 | 0 | 0 | 0 | 0 | 0 | 0 | 0 | 0 | 5955 | 16153 | 32434 | 57022 | 92409 | 148496 | 232408 | 338829 | 465927 | 608342 | 759950 | 913025 | 1063494 | 1206912 | 1343601 | 1474400 | 1581042 | 1678312 | 1773915 | 1865609 | 1956685 | 2040192 | 2126881 | 2200299 | 2285712 | 2374448
Total | All Vehicles | TWh | Two Degrees | All | Annual |  | 466.247 | 466.861 | 414.153 | 393.089 | 385.368 | 378.588 | 371.549 | 364.073 | 356.986 | 349.575 | 341.087 | 332.663 | 323.357 | 312.388 | 300.779 | 288.078 | 274.299 | 260.716 | 247.584 | 235.153 | 224.217 | 214.428 | 205.703 | 197.746 | 189.929 | 183.648 | 177.606 | 171.302 | 165.074 | 159.011 | 153.185 | 147.436 | 143.558 | 141.24 | 140.598
Total | All Vehicles | Vehicles | Two Degrees | All | Number of Vehicles | 36467500 | 36880695 | 36989706 | 38065903 | 38204071 | 38344415 | 38483872 | 38620141 | 38753703 | 38885835 | 39016697 | 39145749 | 39272153 | 39394972 | 39513224 | 39625918 | 39732053 | 39830612 | 39920571 | 40000890 | 40070525 | 40128414 | 40173481 | 40204637 | 40220776 | 40220777 | 40203502 | 40167792 | 40112470 | 40043202 | 39957004 | 39847327 | 39713588 | 39555055 | 39370883 | 39208358
Sub Total | Battery Electric Cars | Vehicles | Two Degrees | Electricity | Number of Vehicles | 0 | 25802 | 31169 | 45065 | 166891 | 335840 | 568114 | 882081 | 1309569 | 1886863 | 2657955 | 3674053 | 4992118 | 6663502 | 8726555 | 11178414 | 13971462 | 16976502 | 20029094 | 22910357 | 25472699 | 27577877 | 29234203 | 30438365 | 31298800 | 31963492 | 32083792 | 32031323 | 31969882 | 31890672 | 31821042 | 31726323 | 31681301 | 31586702 | 31586528 | 31507792
Sub Total | Battery Electric Vans | Vehicles | Two Degrees | Electricity | Number of Vehicles | 0 | 2470 | 4412 | 6001 | 7798 | 10354 | 13737 | 18211 | 24128 | 31950 | 42281 | 55911 | 73870 | 97492 | 128489 | 169040 | 221878 | 290367 | 378539 | 491053 | 633001 | 809487 | 1024893 | 1281782 | 1579527 | 1912955 | 2271553 | 2639899 | 2999733 | 3333345 | 3627118 | 3873786 | 4072617 | 4227847 | 4346413 | 4310186
Sub Total | Commercial Cars | Vehicles | Two Degrees | Electricity | Number of Vehicles | 0 | 500 | 500 | 1090 | 1701 | 3446 | 4685 | 6265 | 8379 | 11106 | 14689 | 19417 | 25650 | 33838 | 44524 | 58281 | 75684 | 97268 | 123299 | 153645 | 187588 | 223748 | 260204 | 294845 | 325857 | 352125 | 373368 | 389986 | 402761 | 412578 | 420244 | 426413 | 431578 | 436092 | 440203 | 444080
Model | Domestic Peak Assuming no smart charging growth | GW | Two Degrees | Electricity | Peak |  | 0.046 | 0.046 | 0.071 | 0.071 | 0.115 | 0.173 | 0.248 | 0.349 | 0.483 | 0.658 | 0.886 | 1.175 | 1.536 | 1.974 | 2.486 | 3.07 | 3.701 | 4.351 | 4.98 | 5.567 | 6.09 | 6.554 | 6.963 | 7.337 | 7.702 | 7.973 | 8.216 | 8.455 | 8.679 | 8.878 | 9.052 | 9.198 | 9.324 | 9.43 | 9.458
Buses & Coaches | Electricity Buses & Coaches | TWh | Two Degrees | Electricity | Annual |  | 0.005 | 0.005 | 0.005 | 0.007 | 0.009 | 0.011 | 0.014 | 0.018 | 0.023 | 0.029 | 0.036 | 0.046 | 0.057 | 0.072 | 0.091 | 0.115 | 0.144 | 0.18 | 0.225 | 0.28 | 0.347 | 0.428 | 0.526 | 0.642 | 0.778 | 0.935 | 1.113 | 1.31 | 1.525 | 1.752 | 1.983 | 2.213 | 2.434 | 2.638 | 2.736
Buses & Coaches | Electricity Buses & Coaches | Vehicles | Two Degrees | Electricity | Number of Vehicles | 0 | 176 | 176 | 207 | 266 | 341 | 437 | 560 | 712 | 906 | 1153 | 1466 | 1862 | 2363 | 2996 | 3794 | 4798 | 6057 | 7629 | 9585 | 12005 | 14976 | 18602 | 22990 | 28233 | 34418 | 41608 | 49830 | 59006 | 69089 | 79842 | 90899 | 102081 | 112932 | 123164 | 128516
Cars | Electricity Cars | TWh | Two Degrees | Electricity | Annual |  | 0.113 | 0.187 | 0.294 | 0.563 | 0.926 | 1.405 | 2.036 | 2.876 | 3.992 | 5.455 | 7.345 | 9.749 | 12.738 | 16.351 | 20.55 | 25.296 | 30.365 | 35.48 | 40.28 | 44.541 | 48.052 | 50.837 | 52.91 | 54.458 | 55.728 | 56.044 | 56.071 | 56.115 | 56.184 | 56.274 | 56.405 | 56.562 | 56.786 | 57.043 | 57.489
Cars | Electricity Cars | Vehicles | Two Degrees | Electricity | Number of Vehicles | 0 | 52525 | 84658 | 132964 | 268587 | 450462 | 695847 | 1023077 | 1464038 | 2057020 | 2844611 | 3878681 | 5216510 | 6911344 | 9000435 | 11481745 | 14308758 | 17351963 | 20446744 | 23373922 | 25987555 | 28149294 | 29865575 | 31135040 | 32064996 | 32803310 | 32942233 | 32874323 | 32783105 | 32668396 | 32529923 | 32367257 | 32179798 | 31966800 | 31727403 | 31509788
Sub Total: Commercial Cars | Electricity Commercial Cars | TWh | Two Degrees | Electricity | Annual |  | 0.004 | 0.004 | 0.008 | 0.012 | 0.025 | 0.034 | 0.045 | 0.059 | 0.077 | 0.101 | 0.131 | 0.171 | 0.222 | 0.287 | 0.37 | 0.474 | 0.602 | 0.754 | 0.931 | 1.128 | 1.335 | 1.543 | 1.738 | 1.912 | 2.057 | 2.174 | 2.265 | 2.334 | 2.386 | 2.427 | 2.459 | 2.486 | 2.509 | 2.531 | 2.551
Sub-Total | Electricity Electric Vehicles | Vehicles | Two Degrees | Electricity | Number of Vehicles | 48873 | 55320 | 90341 | 141959 | 281620 | 470001 | 723970 | 1062528 | 1518421 | 2131073 | 2944536 | 4012568 | 5394847 | 7147623 | 9311828 | 11889815 | 14840117 | 18038743 | 21326700 | 24489976 | 27386597 | 29880186 | 31976476 | 33670249 | 35061542 | 36287482 | 36926238 | 37353630 | 37735431 | 38041896 | 38228801 | 38342095 | 38380268 | 38342065 | 38232736 | 37983740
HGVs | Electricity Heavy Goods Vehicles | TWh | Two Degrees | Electricity | Annual |  | 0 | 0 | 0.077 | 0.09 | 0.143 | 0.2 | 0.262 | 0.33 | 0.402 | 0.481 | 0.566 | 0.657 | 0.755 | 0.861 | 0.974 | 1.096 | 1.227 | 1.367 | 1.517 | 1.677 | 1.849 | 2.032 | 2.227 | 2.435 | 2.656 | 2.889 | 3.137 | 3.399 | 3.675 | 3.965 | 4.27 | 4.589 | 4.754 | 4.744 | 4.786
HGVs | Electricity Heavy Goods Vehicles | Vehicles | Two Degrees | Electricity | Number of Vehicles | 0 | 0 | 0 | 1647 | 1930 | 3076 | 4333 | 5716 | 7231 | 8884 | 10683 | 12640 | 14767 | 17076 | 19581 | 22296 | 25236 | 28417 | 31855 | 35566 | 39568 | 43878 | 48514 | 53493 | 58833 | 64551 | 70663 | 77184 | 84129 | 91510 | 99337 | 107618 | 116359 | 121255 | 121728 | 123551
LGVs | Electricity Light Goods Vehicles (Vans) | Vehicles | Two Degrees | Electricity | Number of Vehicles | 0 | 2619 | 5476 | 7080 | 8894 | 11469 | 14873 | 19371 | 25315 | 33167 | 43532 | 57201 | 75204 | 98876 | 129929 | 170544 | 223454 | 292024 | 380287 | 492903 | 634965 | 811579 | 1027127 | 1284175 | 1582097 | 1915721 | 2274537 | 2643125 | 3003227 | 3337136 | 3631237 | 3878268 | 4077501 | 4233176 | 4352233 | 4316369
LGVs | Electricity Light Goods Vehicles Vans | TWh | Two Degrees | Electricity | Annual |  | 0.018 | 0.032 | 0.042 | 0.053 | 0.07 | 0.088 | 0.113 | 0.145 | 0.186 | 0.239 | 0.315 | 0.415 | 0.547 | 0.72 | 0.946 | 1.24 | 1.621 | 2.112 | 2.739 | 3.529 | 4.512 | 5.711 | 7.142 | 8.799 | 10.656 | 12.652 | 14.703 | 16.707 | 18.564 | 20.2 | 21.574 | 22.682 | 23.547 | 24.209 | 24.008
Motorcycles | Electricity Motorbikes | Vehicles | Two Degrees | Electricity | Number of Vehicles | 0 | 0 | 31 | 61 | 1943 | 4653 | 8480 | 13804 | 21125 | 31096 | 44557 | 62580 | 86504 | 117964 | 158887 | 211436 | 277871 | 360282 | 460185 | 578000 | 712504 | 860459 | 1016658 | 1174551 | 1327383 | 1469482 | 1597197 | 1709168 | 1805964 | 1875765 | 1888461 | 1898053 | 1904529 | 1907901 | 1908207 | 1905516
Motorcycles | Electricity Motorcycles | TWh | Two Degrees | Electricity | Annual |  | 0 | 0 | 0 | 0.001 | 0.001 | 0.002 | 0.004 | 0.006 | 0.008 | 0.012 | 0.017 | 0.023 | 0.031 | 0.042 | 0.056 | 0.073 | 0.094 | 0.12 | 0.151 | 0.185 | 0.224 | 0.264 | 0.304 | 0.343 | 0.379 | 0.411 | 0.439 | 0.463 | 0.479 | 0.482 | 0.483 | 0.484 | 0.484 | 0.483 | 0.481
Sub Total: Private Cars | Electricity Private Cars | TWh | Two Degrees | Electricity | Annual |  | 0.109 | 0.183 | 0.286 | 0.551 | 0.901 | 1.371 | 1.991 | 2.816 | 3.914 | 5.354 | 7.213 | 9.578 | 12.516 | 16.064 | 20.18 | 24.822 | 29.764 | 34.726 | 39.348 | 43.414 | 46.717 | 49.295 | 51.172 | 52.546 | 53.671 | 53.87 | 53.806 | 53.781 | 53.797 | 53.847 | 53.946 | 54.076 | 54.277 | 54.512 | 54.938
Sub Total | Electricity Vehicles | TWh | Two Degrees | Electricity | Annual |  | 0.135 | 0.223 | 0.419 | 0.714 | 1.148 | 1.707 | 2.428 | 3.373 | 4.611 | 6.216 | 8.279 | 10.89 | 14.129 | 18.046 | 22.617 | 27.819 | 33.451 | 39.26 | 44.911 | 50.213 | 54.984 | 59.273 | 63.109 | 66.677 | 70.196 | 72.932 | 75.463 | 77.993 | 80.428 | 82.673 | 84.715 | 86.53 | 88.005 | 89.117 | 89.5
Total | EV Peak after Smart (no V2G) | GW | Two Degrees | Electricity | Peak |  | 0.057 | 0.057 | 0.103 | 0.161 | 0.257 | 0.378 | 0.534 | 0.732 | 0.987 | 1.314 | 1.741 | 2.282 | 2.95 | 3.752 | 4.673 | 5.683 | 6.691 | 7.63 | 8.534 | 9.325 | 10.033 | 10.536 | 10.94 | 11.412 | 11.938 | 12.366 | 12.778 | 13.201 | 13.613 | 13.997 | 14.35 | 14.665 | 14.917 | 15.102 | 15.164
Total | EV Peak after Smart and V2G applied | GW | Two Degrees | Electricity | Peak |  | 0.057 | 0.057 | 0.103 | 0.161 | 0.257 | 0.378 | 0.534 | 0.732 | 0.987 | 1.293 | 1.685 | 2.169 | 2.751 | 3.429 | 4.153 | 4.87 | 5.505 | 6 | 6.405 | 6.666 | 6.838 | 6.814 | 6.717 | 6.711 | 6.779 | 6.834 | 6.906 | 6.994 | 7.085 | 7.151 | 7.21 | 7.222 | 7.218 | 7.104 | 6.855
Sub Total | Hybrid Cars | Vehicles | Two Degrees | Hybrid | Number of Vehicles | 0 | 26723 | 53489 | 87899 | 101696 | 114622 | 127733 | 140996 | 154469 | 170157 | 186656 | 204628 | 224392 | 247842 | 273880 | 303331 | 337296 | 375461 | 417650 | 463565 | 514856 | 571417 | 631372 | 696675 | 766196 | 839818 | 858441 | 843000 | 813224 | 777724 | 708882 | 640934 | 498497 | 380099 | 140876 | 1995
Sub Total | Hybrid Vans | Vehicles | Two Degrees | Hybrid | Number of Vehicles | 0 | 149 | 1064 | 1079 | 1096 | 1115 | 1136 | 1160 | 1187 | 1217 | 1251 | 1290 | 1334 | 1384 | 1440 | 1504 | 1576 | 1657 | 1748 | 1850 | 1964 | 2092 | 2234 | 2393 | 2570 | 2766 | 2984 | 3226 | 3494 | 3791 | 4119 | 4482 | 4884 | 5329 | 5820 | 6183
Buses & Coaches | Hydrogen Buses & Coaches | TWh | Two Degrees | Hydrogen | Annual |  | 0.001 | 0.001 | 0.001 | 0.002 | 0.002 | 0.003 | 0.004 | 0.005 | 0.006 | 0.007 | 0.009 | 0.012 | 0.015 | 0.019 | 0.024 | 0.03 | 0.038 | 0.048 | 0.061 | 0.077 | 0.098 | 0.123 | 0.156 | 0.196 | 0.247 | 0.31 | 0.389 | 0.487 | 0.609 | 0.758 | 0.94 | 1.16 | 1.424 | 1.736 | 2.036
Buses & Coaches | Hydrogen Buses & Coaches | Vehicles | Two Degrees | Hydrogen | Number of Vehicles | 0 | 21 | 21 | 26 | 34 | 44 | 56 | 72 | 91 | 115 | 146 | 185 | 235 | 298 | 378 | 479 | 607 | 769 | 974 | 1234 | 1562 | 1977 | 2500 | 3159 | 3988 | 5029 | 6333 | 7962 | 9989 | 12501 | 15596 | 19380 | 23973 | 29486 | 36021 | 42319
Cars | Hydrogen Cars | TWh | Two Degrees | Hydrogen | Annual |  | 0 | 0 | 0.001 | 0.001 | 0.001 | 0.001 | 0.001 | 0.001 | 0.001 | 0.001 | 0.001 | 0.001 | 0.001 | 0.001 | 0.001 | 0.001 | 0.001 | 0.001 | 0.001 | 0.001 | 0.002 | 0.002 | 0.003 | 0.003 | 0.004 | 0.005 | 0.007 | 0.008 | 0.011 | 0.013 | 0.017 | 0.02 | 0.025 | 0.03 | 0.037
Cars | Hydrogen Cars | Vehicles | Two Degrees | Hydrogen | Number of Vehicles | 0 | 41 | 82 | 122 | 122 | 122 | 122 | 122 | 122 | 122 | 122 | 122 | 122 | 122 | 123 | 124 | 126 | 129 | 134 | 141 | 151 | 165 | 184 | 210 | 243 | 286 | 340 | 408 | 492 | 595 | 719 | 869 | 1048 | 1260 | 1510 | 1804
HGVs | Hydrogen Heavy Goods Vehicles | TWh | Two Degrees | Hydrogen | Annual |  | 0 | 0 | 0.009 | 0.022 | 0.039 | 0.062 | 0.092 | 0.132 | 0.183 | 0.251 | 0.34 | 0.455 | 0.605 | 0.801 | 1.055 | 1.385 | 1.812 | 2.363 | 3.071 | 3.976 | 5.127 | 6.575 | 8.381 | 10.6 | 13.281 | 16.452 | 20.106 | 24.188 | 28.586 | 33.13 | 37.616 | 41.839 | 44.061 | 43.986 | 43.722
HGVs | Hydrogen Heavy Goods Vehicles | Vehicles | Two Degrees | Hydrogen | Number of Vehicles | 0 | 0 | 0 | 74 | 189 | 339 | 539 | 804 | 1152 | 1609 | 2207 | 2990 | 4013 | 5349 | 7092 | 9363 | 12315 | 16144 | 21096 | 27474 | 35647 | 46051 | 59184 | 75585 | 95789 | 120257 | 149269 | 182791 | 220345 | 260923 | 303006 | 344732 | 384198 | 405412 | 405530 | 403907
LGVs | Hydrogen Light Goods Vehicles (Vans) | Vehicles | Two Degrees | Hydrogen | Number of Vehicles | 0 | 0 | 0 | 0 | 0 | 0 | 0 | 0 | 0 | 0 | 1 | 2 | 4 | 8 | 14 | 24 | 40 | 66 | 108 | 176 | 285 | 460 | 741 | 1192 | 1916 | 3078 | 4942 | 7932 | 12725 | 20404 | 32693 | 52329 | 83623 | 133287 | 211583 | 324260
LGVs | Hydrogen Light Goods Vehicles Vans | TWh | Two Degrees | Hydrogen | Annual |  | 0 | 0 | 0 | 0 | 0 | 0 | 0 | 0 | 0 | 0 | 0 | 0 | 0 | 0 | 0 | 0 | 0.001 | 0.001 | 0.002 | 0.002 | 0.004 | 0.006 | 0.01 | 0.017 | 0.027 | 0.043 | 0.069 | 0.111 | 0.178 | 0.285 | 0.458 | 0.733 | 1.171 | 1.862 | 2.859
Motorcycles | Hydrogen Motorbikes | Vehicles | Two Degrees | Hydrogen | Number of Vehicles | 0 | 0 | 0 | 57 | 685 | 1466 | 2424 | 3588 | 4989 | 6695 | 8719 | 11107 | 13912 | 17166 | 20960 | 25369 | 30478 | 36383 | 43192 | 51025 | 60018 | 70321 | 82102 | 95547 | 110860 | 128264 | 148002 | 170334 | 195539 | 222296 | 246349 | 274150 | 305722 | 341065 | 380152 | 422925
Motorcycles | Hydrogen Motorcycles | TWh | Two Degrees | Hydrogen | Annual |  | 0 | 0 | 0 | 0 | 0 | 0 | 0 | 0.001 | 0.001 | 0.001 | 0.002 | 0.002 | 0.002 | 0.003 | 0.003 | 0.004 | 0.005 | 0.006 | 0.007 | 0.008 | 0.01 | 0.011 | 0.013 | 0.015 | 0.017 | 0.02 | 0.023 | 0.027 | 0.03 | 0.033 | 0.037 | 0.041 | 0.046 | 0.052 | 0.057
Sub Total | Hydrogen Vehicles | TWh | Two Degrees | Hydrogen | Annual |  | 0.001 | 0.002 | 0.011 | 0.024 | 0.042 | 0.066 | 0.097 | 0.138 | 0.191 | 0.26 | 0.351 | 0.469 | 0.623 | 0.823 | 1.083 | 1.42 | 1.856 | 2.419 | 3.142 | 4.066 | 5.239 | 6.718 | 8.562 | 10.831 | 13.576 | 16.83 | 20.594 | 24.821 | 29.413 | 34.22 | 39.068 | 43.794 | 46.727 | 47.666 | 48.711
Sub-Total | Hydrogen Vehicles | Vehicles | Two Degrees | Hydrogen | Number of Vehicles | 0 | 62 | 103 | 279 | 1030 | 1971 | 3141 | 4586 | 6354 | 8541 | 11195 | 14406 | 18286 | 22943 | 28567 | 35359 | 43566 | 53491 | 65504 | 80050 | 97663 | 118974 | 144711 | 175693 | 212796 | 256914 | 308886 | 369427 | 439090 | 516719 | 598363 | 691460 | 798564 | 910510 | 1034796 | 1195215
Buses & Coaches | Natural Gas Buses & Coaches | TWh | Two Degrees | Natural Gas | Annual |  | 0.031 | 0.03 | 0.038 | 0.042 | 0.046 | 0.051 | 0.056 | 0.061 | 0.068 | 0.074 | 0.082 | 0.09 | 0.098 | 0.108 | 0.119 | 0.131 | 0.144 | 0.158 | 0.173 | 0.19 | 0.209 | 0.229 | 0.252 | 0.277 | 0.304 | 0.334 | 0.366 | 0.402 | 0.441 | 0.484 | 0.53 | 0.581 | 0.637 | 0.698 | 0.741
Buses & Coaches | Natural Gas Buses & Coaches | Vehicles | Two Degrees | Natural Gas | Number of Vehicles | 0 | 239 | 239 | 301 | 331 | 364 | 400 | 440 | 483 | 531 | 583 | 641 | 704 | 774 | 851 | 935 | 1027 | 1128 | 1239 | 1361 | 1495 | 1642 | 1803 | 1980 | 2174 | 2387 | 2621 | 2877 | 3157 | 3464 | 3800 | 4167 | 4569 | 5008 | 5488 | 5827
HGVs | Natural Gas Heavy Goods Vehicles | TWh | Two Degrees | Natural Gas | Annual |  | 0.015 | 0.015 | 0.095 | 0.026 | 0.032 | 0.039 | 0.047 | 0.056 | 0.066 | 0.078 | 0.091 | 0.105 | 0.121 | 0.14 | 0.16 | 0.184 | 0.21 | 0.239 | 0.272 | 0.309 | 0.35 | 0.397 | 0.449 | 0.508 | 0.574 | 0.648 | 0.73 | 0.823 | 0.927 | 1.043 | 1.172 | 1.317 | 1.428 | 1.495 | 1.589
HGVs | Natural Gas Heavy Goods Vehicles | Vehicles | Two Degrees | Natural Gas | Number of Vehicles | 0 | 221 | 221 | 1416 | 379 | 473 | 579 | 698 | 832 | 983 | 1153 | 1344 | 1559 | 1801 | 2073 | 2379 | 2723 | 3110 | 3545 | 4033 | 4581 | 5196 | 5888 | 6664 | 7535 | 8512 | 9607 | 10834 | 12209 | 13747 | 15467 | 17390 | 19538 | 21184 | 22181 | 23576
Sub Total | Natural Gas Vehicles | TWh | Two Degrees | Natural Gas | Annual |  | 0.046 | 0.045 | 0.134 | 0.068 | 0.078 | 0.09 | 0.103 | 0.118 | 0.134 | 0.152 | 0.172 | 0.195 | 0.22 | 0.248 | 0.279 | 0.314 | 0.353 | 0.397 | 0.445 | 0.499 | 0.559 | 0.626 | 0.701 | 0.785 | 0.878 | 0.981 | 1.096 | 1.225 | 1.367 | 1.526 | 1.702 | 1.898 | 2.065 | 2.194 | 2.331
Sub-Total | Natural Gas Vehicles | Vehicles | Two Degrees | Natural Gas | Number of Vehicles | 0 | 460 | 460 | 1717 | 710 | 837 | 979 | 1138 | 1315 | 1514 | 1736 | 1985 | 2263 | 2575 | 2924 | 3314 | 3750 | 4238 | 4784 | 5394 | 6076 | 6838 | 7691 | 8644 | 9709 | 10899 | 12228 | 13711 | 15366 | 17211 | 19267 | 21557 | 24107 | 26192 | 27669 | 29403
Component | Non Residential EV Peak after Smart (no V2G) | GW | Two Degrees | Electricity | Peak |  | 0.011 | 0.011 | 0.032 | 0.091 | 0.145 | 0.215 | 0.303 | 0.418 | 0.567 | 0.759 | 1.004 | 1.312 | 1.694 | 2.154 | 2.69 | 3.3 | 3.96 | 4.642 | 5.308 | 5.936 | 6.504 | 7.02 | 7.486 | 7.925 | 8.36 | 8.709 | 9.038 | 9.369 | 9.692 | 9.996 | 10.279 | 10.536 | 10.74 | 10.885 | 10.941
Buses & Coaches | Petrol/Diesel Buses & Coaches | TWh | Two Degrees | Petrol/Diesel | Annual |  | 10.919 | 13.188 | 13.143 | 13.18 | 13.216 | 13.25 | 13.282 | 13.311 | 13.336 | 13.356 | 13.369 | 13.374 | 13.368 | 13.35 | 13.316 | 13.262 | 13.184 | 13.074 | 12.928 | 12.736 | 12.49 | 12.18 | 11.793 | 11.319 | 10.748 | 10.069 | 9.276 | 8.367 | 7.341 | 6.207 | 4.989 | 3.689 | 2.338 | 0.949 | 0
Buses & Coaches | Petrol/Diesel Buses & Coaches | Vehicles | Two Degrees | Petrol/Diesel | Number of Vehicles | 162100 | 161064 | 157996 | 157448 | 157891 | 158328 | 158741 | 159121 | 159468 | 159765 | 160000 | 160157 | 160217 | 160154 | 159937 | 159529 | 158882 | 157939 | 156632 | 154877 | 152580 | 149634 | 145913 | 141280 | 135607 | 128763 | 120632 | 111124 | 100242 | 87943 | 74364 | 59764 | 44197 | 28006 | 11373 | 0
Cars | Petrol/Diesel Cars | TWh | Two Degrees | Petrol/Diesel | Annual |  | 234.686 | 248.653 | 253.514 | 232.107 | 225.071 | 218.617 | 211.604 | 203.842 | 196.138 | 187.734 | 177.833 | 167.518 | 155.774 | 141.812 | 126.717 | 110.112 | 92.279 | 74.833 | 58.458 | 43.701 | 31.642 | 21.978 | 14.665 | 9.249 | 4.847 | 3.479 | 3.081 | 2.696 | 2.465 | 2.248 | 2.034 | 1.586 | 1.213 | 0.46 | 0.023
Cars | Petrol/Diesel Cars | Vehicles | Two Degrees | Petrol/Diesel | Number of Vehicles | 30250300 | 31142933 | 31115442 | 31705912 | 31670796 | 31591139 | 31446626 | 31216613 | 30869689 | 30368833 | 29671607 | 28725596 | 27472672 | 25858644 | 23845270 | 21433588 | 18669104 | 15680302 | 12630766 | 9738625 | 7148766 | 4998467 | 3280204 | 1994235 | 1032137 | 244909 | 39151 | 21131 | 6136 | 0 | 0 | 0 | 0 | 0 | 0 | 0
HGVs | Petrol/Diesel Heavy Goods Vehicles | TWh | Two Degrees | Petrol/Diesel | Annual |  | 73.948 | 81.41 | 81.409 | 81.751 | 81.763 | 81.747 | 81.698 | 81.613 | 81.485 | 81.308 | 81.073 | 80.767 | 80.377 | 79.884 | 79.266 | 78.495 | 77.535 | 76.343 | 74.866 | 73.04 | 70.789 | 68.028 | 64.666 | 60.609 | 55.779 | 50.125 | 43.647 | 36.42 | 28.602 | 20.437 | 12.224 | 4.269 | 0 | 0 | 0
HGVs | Petrol/Diesel Heavy Goods Vehicles | Vehicles | Two Degrees | Petrol/Diesel | Number of Vehicles | 483400 | 493417 | 499132 | 499129 | 501225 | 501295 | 501197 | 500900 | 500376 | 499593 | 498508 | 497064 | 495189 | 492797 | 489777 | 485988 | 481260 | 475376 | 468068 | 459012 | 447815 | 434016 | 417089 | 396472 | 371601 | 341985 | 307319 | 267606 | 223293 | 175362 | 125303 | 74948 | 26172 | 0 | 0 | 0
LGVs | Petrol/Diesel Light Goods Vehicles (Vans) | Vehicles | Two Degrees | Petrol/Diesel | Number of Vehicles | 3633600 | 3779365 | 3892673 | 4223760 | 4234213 | 4243940 | 4252874 | 4260750 | 4267216 | 4271809 | 4273925 | 4272773 | 4267322 | 4256237 | 4237805 | 4209844 | 4169619 | 4113760 | 4038229 | 3938357 | 3809034 | 3645131 | 3442225 | 3197687 | 2912039 | 2590289 | 2242683 | 1884216 | 1532471 | 1204071 | 910907 | 657504 | 440280 | 248282 | 64309 | 0
LGVs | Petrol/Diesel Light Goods Vehicles Vans | TWh | Two Degrees | Petrol/Diesel | Annual |  | 61.52 | 58.151 | 62.984 | 62.671 | 61.442 | 60.471 | 59.668 | 58.985 | 58.377 | 57.82 | 57.276 | 56.722 | 56.155 | 55.551 | 54.886 | 54.125 | 53.224 | 52.12 | 50.745 | 49.02 | 46.871 | 44.234 | 41.073 | 37.391 | 33.252 | 28.785 | 24.183 | 19.67 | 15.458 | 11.7 | 8.452 | 5.669 | 3.211 | 0.855 | 0.033
Motorcycles | Petrol/Diesel Motorbikes | Vehicles | Two Degrees | Petrol/Diesel | Number of Vehicles | 1230800 | 1248074 | 1233559 | 1335699 | 1356587 | 1376904 | 1396344 | 1414505 | 1430864 | 1444707 | 1455189 | 1461200 | 1461356 | 1453998 | 1437116 | 1408481 | 1365755 | 1306763 | 1229888 | 1134599 | 1021994 | 895168 | 759171 | 620377 | 485345 | 359535 | 246366 | 146947 | 60441 | 0 | 0 | 0 | 0 | 0 | 0 | 0
Motorcycles | Petrol/Diesel Motorcycles | TWh | Two Degrees | Petrol/Diesel | Annual |  | 2.299 | 2.346 | 2.54 | 2.575 | 2.608 | 2.64 | 2.669 | 2.694 | 2.715 | 2.729 | 2.735 | 2.729 | 2.71 | 2.673 | 2.615 | 2.531 | 2.416 | 2.27 | 2.09 | 1.878 | 1.642 | 1.39 | 1.133 | 0.885 | 0.654 | 0.447 | 0.266 | 0.109 | 0 | 0 | 0 | 0 | 0 | 0 | 0
Sub Total | Petrol/Diesel Vehicles | TWh | Two Degrees | Petrol/Diesel | Annual |  | 466.247 | 466.861 | 413.59 | 392.283 | 384.1 | 376.725 | 368.921 | 360.445 | 352.051 | 342.947 | 332.285 | 321.11 | 308.384 | 293.271 | 276.8 | 258.525 | 238.638 | 218.641 | 199.086 | 180.375 | 163.434 | 147.81 | 133.33 | 119.453 | 105.28 | 92.905 | 80.453 | 67.262 | 53.866 | 40.592 | 27.699 | 15.213 | 6.761 | 2.265 | 0.056
Sub-Total | Petrol/Diesel Vehicles | Vehicles | Two Degrees | Petrol/Diesel | Number of Vehicles | 36418627 | 36824853 | 36898802 | 37921948 | 37920711 | 37871606 | 37755782 | 37551889 | 37227613 | 36744707 | 36059230 | 35116790 | 33856757 | 32221831 | 30169905 | 27697430 | 24844620 | 21734140 | 18523583 | 15425470 | 12580189 | 10122416 | 8044603 | 6350051 | 4936729 | 3665482 | 2956150 | 2431024 | 1922583 | 1467376 | 1110573 | 792215 | 510649 | 276288 | 75682 | 0
Sub Total | Private Cars | Vehicles | Two Degrees | All | Number of Vehicles | 0 | 30850440 | 30868016 | 31498203 | 31587115 | 31676278 | 31765693 | 31855361 | 31945282 | 32034976 | 32123476 | 32209807 | 32292994 | 32372055 | 32446003 | 32513848 | 32574595 | 32627243 | 32670787 | 32704215 | 32726514 | 32736662 | 32733631 | 32716389 | 32683898 | 32635114 | 32568987 | 32484459 | 32380466 | 32255940 | 32109801 | 31940966 | 31748342 | 31530830 | 31287322 | 31065829
Sub Total | Private Cars | Vehicles | Two Degrees | Electricity | Number of Vehicles | 0 | 52025 | 84158 | 131874 | 266886 | 447016 | 691162 | 1016812 | 1455659 | 2045914 | 2829922 | 3859264 | 5190860 | 6877506 | 8955911 | 11423464 | 14233074 | 17254695 | 20323445 | 23220277 | 25799967 | 27925546 | 29605371 | 30840195 | 31739139 | 32451185 | 32568865 | 32484337 | 32380344 | 32255818 | 32109679 | 31940844 | 31748220 | 31530708 | 31287200 | 31065707
Component | Residential EV Peak after Smart (no V2G) | GW | Two Degrees | Electricity | Peak |  | 0.046 | 0.046 | 0.071 | 0.071 | 0.112 | 0.163 | 0.23 | 0.314 | 0.42 | 0.555 | 0.738 | 0.97 | 1.257 | 1.598 | 1.983 | 2.384 | 2.73 | 2.988 | 3.226 | 3.389 | 3.528 | 3.516 | 3.454 | 3.488 | 3.578 | 3.657 | 3.741 | 3.832 | 3.921 | 4.001 | 4.071 | 4.129 | 4.177 | 4.217 | 4.222
Sub Total | Shared cars | % | Two Degrees | All | % of Total Cars |  | 1.1% | 1.1% | 1.1% | 1.1% | 1.1% | 1.2% | 1.2% | 1.2% | 1.2% | 1.2% | 1.2% | 1.2% | 1.2% | 1.2% | 1.2% | 1.2% | 1.2% | 1.2% | 1.2% | 1.2% | 1.2% | 1.2% | 1.2% | 1.2% | 1.3% | 1.3% | 1.3% | 1.2% | 1.3% | 1.3% | 1.3% | 1.3% | 1.4% | 1.4% | 1.4%
Sub Total | Shared cars | Vehicles | Two Degrees | All | Number of Vehicles | 0 | 345059 | 332166 | 340795 | 352390 | 365445 | 376902 | 384451 | 388567 | 390999 | 392864 | 394592 | 396310 | 398055 | 399825 | 401609 | 403393 | 405151 | 406857 | 408473 | 409958 | 411264 | 412332 | 413096 | 413478 | 413391 | 412737 | 411403 | 409267 | 413051 | 420841 | 427160 | 432504 | 437230 | 441591 | 445762
Model | Smart Charging Acceptance | GW | Two Degrees | Electricity | Peak |  | 9.6% | 10% | 10.2% | 10.7% | 12.5% | 15.4% | 17.1% | 20.1% | 23% | 25.6% | 26.7% | 27.5% | 28.2% | 29% | 30.2% | 32.3% | 36.2% | 41.3% | 45.2% | 49.1% | 52% | 56.3% | 60.4% | 62.4% | 63.5% | 64.1% | 64.4% | 64.7% | 64.8% | 64.9% | 65% | 65.1% | 65.2% | 65.3% | 65.3%
Model | Storage Capacity | GWh | Two Degrees | Electricity | Fleet Total |  | 0 | 0 | 0 | 0 | 0 | 0 | 0 | 0 | 0 | 0.298 | 0.808 | 1.622 | 2.851 | 4.62 | 7.425 | 11.62 | 16.941 | 23.296 | 30.417 | 37.998 | 45.651 | 53.175 | 60.346 | 67.18 | 73.72 | 79.052 | 83.916 | 88.696 | 93.28 | 97.834 | 102.01 | 106.344 | 110.015 | 114.286 | 118.722
Model | Total Peak assuming no smart charging growth | GW | Two Degrees | Electricity | Peak |  | 0.057 | 0.057 | 0.103 | 0.162 | 0.26 | 0.387 | 0.552 | 0.767 | 1.05 | 1.417 | 1.889 | 2.487 | 3.23 | 4.128 | 5.176 | 6.369 | 7.661 | 8.993 | 10.288 | 11.503 | 12.594 | 13.574 | 14.449 | 15.262 | 16.063 | 16.682 | 17.253 | 17.824 | 18.371 | 18.875 | 19.331 | 19.734 | 20.063 | 20.314 | 20.399
Model | Total V2G Capacity (assuming all engaged vehicles available) | GW | Two Degrees | Electricity | Maximum |  | 0 | 0 | 0 | 0 | 0 | 0 | 0 | 0 | 0 | 0.042 | 0.113 | 0.227 | 0.399 | 0.647 | 1.039 | 1.627 | 2.372 | 3.261 | 4.258 | 5.32 | 6.391 | 7.444 | 8.448 | 9.405 | 10.321 | 11.067 | 11.748 | 12.417 | 13.059 | 13.697 | 14.281 | 14.888 | 15.402 | 16 | 16.621
Model | V2G Capacity Available at Peak | GW | Two Degrees | Electricity | Peak |  | 0 | 0 | 0 | 0 | 0 | 0 | 0 | 0 | 0 | 0.021 | 0.057 | 0.113 | 0.2 | 0.323 | 0.52 | 0.813 | 1.186 | 1.63 | 2.129 | 2.659 | 3.195 | 3.721 | 4.223 | 4.702 | 5.159 | 5.532 | 5.873 | 6.207 | 6.528 | 6.847 | 7.139 | 7.442 | 7.699 | 7.998 | 8.309
Component | V2G Generation at Peak | GW | Two Degrees | Electricity | Peak |  | 0 | 0 | 0 | 0 | 0 | 0 | 0 | 0 | 0 | -0.021 | -0.057 | -0.113 | -0.2 | -0.323 | -0.52 | -0.813 | -1.186 | -1.63 | -2.129 | -2.659 | -3.195 | -3.721 | -4.223 | -4.702 | -5.159 | -5.532 | -5.873 | -6.207 | -6.528 | -6.847 | -7.139 | -7.442 | -7.699 | -7.998 | -8.309

## 5. Energy supply
Chapter Five: Energy Supply
Chapter Five: Energy Supply | Installed electricity generation capacity, plus storage and interconnection (no vehicle-to-grid) | 5.1
| Electricity output by technology, Two Degrees and Consumer Evolution | 5.2 - 5.3
| Solar capacity by scenario | 5.4
| Wind capacity by scenario | 5.5
| Potential offshore wind projects by scenario | 5.6
| Installed nuclear capacity | 5.7
| Total gas-fired generation capacity | 5.8
| Installed interconnector capacity | 5.9
| Interconnector annual flows | 5.10
| Installed electricity storage capacity | 5.11
| Summary of gas supply across all scenarios | 5.12
| Annual gas supply patterns in all scenarios | 5.13 - 5.16
| Electricity supply data table | ES1
| Total generation capacity | ES2
| Peak gas supply margin under N-1 conditions | ES3

## 5.1
5.1: Installed electricity generation capacity, plus storage and interconnection (no vehicle-to-grid)
Return to: Chapter contents
|  |  | 2030 |  |  |  | 2050
|  | 2018 | CR | TD | SP | CE | CR | TD | SP | CE
| Interconnectors | 3.585 | 16.505 | 20.055 | 14.505 | 11.705 | 16.505 | 20.055 | 14.505 | 11.705
| CCUS | 0 | 0 | 0.9 | 0 | 0 | 0 | 12.1 | 6.7 | 0
| Nuclear | 9.229 | 4.556 | 4.556 | 7.036 | 2.886 | 7.896 | 16.606 | 9.566 | 4.556
| Thermal | 48.487 | 22.824 | 30.915 | 41.511 | 42.56 | 16.636 | 13.371 | 32.969 | 35.681
| Solar | 12.719 | 29.715 | 23.034 | 15.512 | 18.821 | 52.215 | 42.016 | 26.333 | 34.82
| Wind | 20.977 | 53.282 | 54.065 | 43.105 | 37.998 | 86.885 | 78.658 | 55.863 | 52.698
| Other renewables | 9.27 | 14.096 | 12.344 | 10.141 | 9.847 | 14.396 | 13.065 | 7.276 | 8.982
| Storage | 3.59 | 12.3 | 11.746 | 7.781 | 6.959 | 28.063 | 22.512 | 13.824 | 17.751
| Peak demand | 59.636 | 57.376 | 63.755 | 63.013 | 59.951 | 72.39 | 82.512 | 74.885 | 68.654
Note: storage excludes vehicle-to-grid
2030
2050

## 5.2 - 5.3
5.2 - 5.3: Electricity output by technology
Return to: Chapter contents
Two Degrees | [5 empty] | Extra column used for chart formatting.
Total generation output by technology (TWh)
| Year | 2015-04-01 | 2016-04-01 | 2017-04-01 | 2018-04-01 | 2019-04-01 | 2019-04-01 | 2020-04-01 | 2021-04-01 | 2022-04-01 | 2023-04-01 | 2024-04-01 | 2025-04-01 | 2026-04-01 | 2027-04-01 | 2028-04-01 | 2029-04-01 | 2030-04-01 | 2031-04-01 | 2032-04-01 | 2033-04-01 | 2034-04-01 | 2035-04-01 | 2036-04-01 | 2037-04-01 | 2038-04-01 | 2039-04-01 | 2040-04-01 | 2041-04-01 | 2042-04-01 | 2043-04-01 | 2044-04-01 | 2045-04-01 | 2046-04-01 | 2047-04-01 | 2048-04-01 | 2049-04-01 | 2050-04-01
| Biomass |  |  |  |  | 0 | 27.8307 | 28.9473 | 30.1031 | 31.8254 | 32.6291 | 32.9662 | 33.0783 | 31.9392 | 31.6206 | 10.9393 | 11.4259 | 12.8593 | 13.8258 | 13.1097 | 12.0386 | 11.6606 | 11.8745 | 12.2302 | 12.2303 | 12.1763 | 12.1346 | 12.3297 | 11.6909 | 11.9405 | 11.9885 | 11.7137 | 11.396 | 11.5315 | 11.5861 | 11.4503 | 11.2924 | 11.141
| CCUS |  |  |  |  | 0 | 0 | 0 | 0 | 0 | 0 | 0 | 0 | 0 | 0 | 0 | 0 | 2.8672 | 5.1959 | 6.4786 | 6.9294 | 7.7077 | 7.5925 | 8.1848 | 8.8541 | 9.7607 | 10.2448 | 9.803 | 9.8281 | 10.0961 | 11.1245 | 10.8537 | 10.6112 | 11.7152 | 11.4202 | 12.2764 | 12.1348 | 11.8901
| Coal |  |  |  |  | 0 | 3.6722 | 3.5912 | 1.3806 | 0.59683 | 0 | 0 | 0 | 0 | 0 | 0 | 0 | 0 | 0 | 0 | 0 | 0 | 0 | 0 | 0 | 0 | 0 | 0 | 0 | 0 | 0 | 0 | 0 | 0 | 0 | 0 | 0 | 0
| Gas |  |  |  |  | 0 | 69.3627 | 50.1393 | 33.1113 | 27.9849 | 26.5584 | 18.8588 | 16.302 | 11.092 | 9.81 | 11.7017 | 10.3627 | 10.4958 | 8.0896 | 6.2733 | 5.1237 | 4.8106 | 3.9305 | 3.6456 | 3.6037 | 3.4952 | 3.5733 | 3.7119 | 3.8199 | 4.0705 | 4.1801 | 4.4016 | 4.7025 | 4.8056 | 5.0922 | 5.1704 | 5.3374 | 5.4798
| Hydro |  |  |  |  | 0 | 6.1017 | 6.1556 | 6.2097 | 6.2599 | 6.3104 | 6.3605 | 6.4099 | 6.4592 | 6.5088 | 6.5573 | 6.6044 | 6.6498 | 6.6935 | 6.7358 | 6.7771 | 6.8161 | 6.8477 | 6.8774 | 6.9058 | 6.9322 | 6.9562 | 6.9789 | 6.981 | 6.983 | 6.9848 | 6.9866 | 6.9883 | 6.99 | 6.9917 | 6.9933 | 6.995 | 6.9966
| Interconnectors |  |  |  |  | 0 | 34.7803 | 47.2425 | 51.1444 | 42.2534 | 41.1664 | 50.2191 | 36.2032 | 13.8758 | -5.4363 | 17.4224 | 15.4957 | 24.4425 | 14.0261 | 5.4005 | 0 | 0.15819 | 3.0145 | -1.264 | -3.8858 | -5.8516 | -6.882 | -2.1294 | -3.575 | -3.8389 | -5.3237 | -7.9067 | -7.0621 | -9.5953 | -13.1305 | -15.4394 | -16.4648 | -16.6259
| Marine |  |  |  |  | 0 | 0.08584 | 0.19095 | 0.19095 | 0.2414 | 0.43761 | 0.43761 | 0.98138 | 0.98064 | 1.6221 | 1.6246 | 2.7929 | 2.7936 | 2.7977 | 2.8844 | 5.7616 | 5.7316 | 5.7193 | 8.8864 | 8.8046 | 11.9304 | 13.6735 | 13.5872 | 13.7004 | 13.6722 | 13.5679 | 13.6 | 13.6149 | 13.6488 | 13.6407 | 13.6334 | 13.5757 | 13.564
| Nuclear |  |  |  |  | 0 | 61.0286 | 61.0105 | 60.9116 | 60.6798 | 47.3034 | 31.9306 | 31.7245 | 42.7257 | 53.1402 | 45.9001 | 45.1329 | 30.6674 | 40.3918 | 51.1404 | 57.4662 | 56.8337 | 58.4975 | 61.2288 | 69.3076 | 72.2215 | 73.981 | 75.7842 | 77.4621 | 79.5131 | 81.1724 | 82.8197 | 84.4936 | 86.0661 | 87.6992 | 89.2632 | 90.9223 | 92.3948
| Offshore Wind |  |  |  |  | 0 | 38.4961 | 40.078 | 49.7166 | 59.0317 | 69.5368 | 79.2581 | 90.6663 | 104.2111 | 114.4353 | 120.8609 | 128.2801 | 133.7435 | 139.105 | 145.2262 | 151.263 | 158.4101 | 162.3386 | 167.4125 | 169.4892 | 171.6912 | 176.0483 | 178.0763 | 182.3606 | 185.6283 | 188.8498 | 193.4634 | 195.48 | 198.8796 | 203.6491 | 207.0624 | 208.7672 | 210.4191
| Onshore Wind |  |  |  |  | 0 | 30.6682 | 31.2248 | 32.0484 | 33.5546 | 35.9324 | 39.1087 | 42.2662 | 45.9678 | 47.8801 | 48.8521 | 49.2326 | 49.7282 | 50.1628 | 50.6844 | 51.2586 | 51.4722 | 51.6825 | 52.6646 | 52.3545 | 52.394 | 53.0854 | 53.071 | 54.0765 | 54.2152 | 54.5192 | 55.4393 | 55.5192 | 55.5591 | 56.5372 | 56.8007 | 57.468 | 57.615
| Other Renewables |  |  |  |  | 0 | 15.1366 | 15.5287 | 15.8047 | 16.4223 | 17.2932 | 17.8577 | 18.4723 | 19.1447 | 20.5729 | 21.2273 | 21.3499 | 22.0301 | 22.7707 | 22.5678 | 22.3808 | 21.8169 | 21.1424 | 20.2466 | 20.043 | 19.8784 | 19.7584 | 19.6211 | 19.7902 | 19.9816 | 20.0482 | 20.2778 | 20.4298 | 20.4674 | 20.6073 | 20.7542 | 20.9503 | 21.0232
| Other Thermal |  |  |  |  | 0 | 0 | 0 | 0 | 0 | 0 | 0 | 0 | 0 | 0 | 0 | 0 | 0 | 0 | 0 | 0 | 0 | 0 | 0 | 0 | 0 | 0 | 0 | 0 | 0 | 0 | 0 | 0 | 0 | 0 | 0 | 0 | 0
| Solar |  |  |  |  | 0 | 12.7292 | 13.2118 | 13.5997 | 14.1566 | 14.9616 | 15.77 | 16.5277 | 17.3336 | 18.397 | 19.593 | 20.7151 | 22.3062 | 24.3156 | 26.7817 | 29.3556 | 31.7356 | 33.7299 | 34.7316 | 34.9867 | 35.5589 | 36.3831 | 36.7878 | 37.6366 | 37.7856 | 38.0448 | 38.4757 | 38.3465 | 38.6144 | 38.9976 | 39.0873 | 39.3048 | 39.5797
| Waste |  |  |  |  | 0 | 10.0759 | 10.5727 | 12.2514 | 12.289 | 12.4448 | 12.3886 | 12.3893 | 12.1992 | 11.7836 | 11.6009 | 11.2558 | 11.1984 | 10.5466 | 9.5531 | 8.3205 | 7.6438 | 7.2446 | 7.0664 | 6.5881 | 6.2172 | 5.8279 | 5.3745 | 5.13 | 5.0988 | 4.8319 | 4.596 | 4.3691 | 4.1209 | 3.9398 | 3.6862 | 3.4315 | 3.2607
| Interconnectors (net negative) | [5 empty] | 0 | 0 | 0 | 0 | 0 | 0 | 0 | 0 | 5.4363 | 0 | 0 | 0 | 0 | 0 | 0 | 0 | 0 | 1.264 | 3.8858 | 5.8516 | 6.882 | 2.1294 | 3.575 | 3.8389 | 5.3237 | 7.9067 | 7.0621 | 9.5953 | 13.1305 | 15.4394 | 16.4648 | 16.6259
|  |  |  | Total renewable |  |  | 141.1242 | 145.9097 | 159.9247 | 173.7811 | 189.5458 | 204.1474 | 220.7913 | 238.2353 | 252.8205 | 241.2554 | 251.6567 | 261.3091 | 270.2176 | 277.5432 | 287.1558 | 295.2869 | 300.5794 | 310.1155 | 311.402 | 316.7786 | 323.8673 | 325.8266 | 331.3663 | 335.3052 | 338.8352 | 344.5525 | 346.1438 | 349.8117 | 355.9496 | 359.4678 | 361.7849 | 363.5994
|  |  |  | Total |  |  | 309.968 | 307.8933 | 306.4726 | 305.2959 | 304.574 | 305.1559 | 305.021 | 305.9287 | 310.3345 | 316.2795 | 322.648 | 329.782 | 337.9211 | 346.836 | 356.6751 | 364.7971 | 373.6144 | 381.9108 | 389.2816 | 396.4044 | 404.7844 | 412.9963 | 418.9013 | 425.146 | 429.9885 | 434.7207 | 438.8891 | 442.8033 | 447.0306 | 450.7384 | 453.7146 | 456.7381
|  |  |  | Renewable % |  |  | 45.53% | 47.39% | 52.18% | 56.92% | 62.23% | 66.9% | 72.39% | 77.87% | 81.47% | 76.28% | 78% | 79.24% | 79.96% | 80.02% | 80.51% | 80.95% | 80.45% | 81.2% | 79.99% | 79.91% | 80.01% | 78.89% | 79.1% | 78.87% | 78.8% | 79.26% | 78.87% | 79% | 79.63% | 79.75% | 79.74% | 79.61%
Consumer Evolution
Total generation output by technology (TWh)
| Year | 2015-04-01 | 2016-04-01 | 2017-04-01 | 2018-04-01 | 2019-04-01 | 2019-04-01 | 2020-04-01 | 2021-04-01 | 2022-04-01 | 2023-04-01 | 2024-04-01 | 2025-04-01 | 2026-04-01 | 2027-04-01 | 2028-04-01 | 2029-04-01 | 2030-04-01 | 2031-04-01 | 2032-04-01 | 2033-04-01 | 2034-04-01 | 2035-04-01 | 2036-04-01 | 2037-04-01 | 2038-04-01 | 2039-04-01 | 2040-04-01 | 2041-04-01 | 2042-04-01 | 2043-04-01 | 2044-04-01 | 2045-04-01 | 2046-04-01 | 2047-04-01 | 2048-04-01 | 2049-04-01 | 2050-04-01
| Biomass | [5 empty] | 27.6255 | 27.3433 | 26.5083 | 29.3638 | 29.7172 | 30.4209 | 30.6274 | 30.2804 | 20.5416 | 7.9286 | 8.11 | 8.6274 | 8.9857 | 8.9816 | 8.9961 | 9.1894 | 9.2604 | 9.3907 | 9.6255 | 10.0038 | 10.2967 | 10.6595 | 11.0398 | 11.3815 | 11.7361 | 10.7572 | 10.8108 | 10.9366 | 11.0955 | 11.0795 | 11.0336 | 10.9845
| CCUS | [5 empty] | 0 | 0 | 0 | 0 | 0 | 0 | 0 | 0 | 0 | 0 | 0 | 0 | 0 | 0 | 0 | 0 | 0 | 0 | 0 | 0 | 0 | 0 | 0 | 0 | 0 | 0 | 0 | 0 | 0 | 0 | 0 | 0
| Coal | [5 empty] | 0.068489 | 0.079988 | 0.050062 | 0.12562 | 0.19348 | 0 | 0 | 0 | 0 | 0 | 0 | 0 | 0 | 0 | 0 | 0 | 0 | 0 | 0 | 0 | 0 | 0 | 0 | 0 | 0 | 0 | 0 | 0 | 0 | 0 | 0 | 0
| Gas | [5 empty] | 99.2472 | 92.0309 | 71.2089 | 67.3323 | 60.4904 | 70.3094 | 70.3359 | 65.1191 | 72.9919 | 82.3974 | 75.3076 | 75.5012 | 74.4913 | 65.6477 | 62.1209 | 58.6626 | 54.7925 | 49.6124 | 49.7505 | 52.0445 | 52.0484 | 52.9627 | 55.6034 | 59.634 | 62.0033 | 66.769 | 71.2381 | 73.0451 | 76.7168 | 79.4819 | 79.4587 | 81.5959
| Hydro | [5 empty] | 6.1018 | 6.156 | 6.2104 | 6.2609 | 6.3117 | 6.3627 | 6.413 | 6.4636 | 6.5145 | 6.5654 | 6.6162 | 6.6649 | 6.7119 | 6.758 | 6.8033 | 6.8467 | 6.8828 | 6.917 | 6.9499 | 6.9808 | 7.0093 | 7.0367 | 7.042 | 7.0471 | 7.0522 | 7.0572 | 7.0623 | 7.0674 | 7.0718 | 7.0752 | 7.0784 | 7.0815
| Interconnectors | [5 empty] | 31.7141 | 30.2265 | 45.1077 | 41.0745 | 46.9195 | 45.1135 | 41.1321 | 45.3251 | 38.9997 | 52.7078 | 53.6081 | 31.9661 | 27.2515 | 20.7551 | 21.211 | 19.474 | 19.8031 | 24.1197 | 23.8161 | 23.9615 | 24.9505 | 26.013 | 27.9542 | 28.9158 | 31.6861 | 32.9129 | 33.0079 | 35.9372 | 36.7166 | 37.7391 | 40.0209 | 40.6199
| Marine | [5 empty] | 0.084089 | 0.084089 | 0.084089 | 0.091096 | 0.091096 | 0.091096 | 0.091096 | 0.091096 | 0.091096 | 0.091096 | 0.091096 | 0.091096 | 0.091096 | 0.091096 | 0.091096 | 0.091096 | 0.091001 | 0.091032 | 0.091091 | 0.091057 | 0.09086 | 0.090961 | 0.091024 | 0.090986 | 0.091092 | 0.091033 | 0.091095 | 0.091062 | 0.091021 | 0.091026 | 0.091096 | 0.090895
| Nuclear | [5 empty] | 47.5027 | 54.5657 | 54.5509 | 54.54 | 47.6614 | 32.3511 | 32.3453 | 25.2301 | 25.1889 | 9.1428 | 9.1056 | 21.5069 | 21.4496 | 33.563 | 33.2729 | 32.9205 | 32.4293 | 32.2113 | 31.685 | 31.8123 | 31.6119 | 31.5019 | 31.5435 | 31.6855 | 31.8798 | 32.0076 | 32.0601 | 32.1712 | 32.372 | 32.4647 | 32.5075 | 32.5583
| Offshore Wind | [5 empty] | 35.8726 | 38.4961 | 38.4961 | 42.0114 | 48.0171 | 53.1348 | 54.4546 | 60.0169 | 65.8233 | 69.5302 | 74.4581 | 80.7688 | 85.0099 | 87.7514 | 90.5206 | 95.1831 | 98.5464 | 99.8202 | 101.07 | 100.9048 | 103.0597 | 104.8868 | 104.8397 | 104.8221 | 104.8404 | 104.9004 | 104.9407 | 104.9249 | 104.945 | 104.9303 | 104.9615 | 104.9762
| Onshore Wind | [5 empty] | 30.5264 | 30.8633 | 31.0646 | 31.3615 | 31.7576 | 32.4536 | 33.5468 | 35.2557 | 36.4734 | 38.2582 | 39.5 | 41.4215 | 43.4978 | 44.9506 | 46.1692 | 47.4004 | 48.6156 | 49.8528 | 51.1499 | 52.3877 | 53.5837 | 54.7551 | 55.8288 | 56.9216 | 57.9754 | 58.8633 | 59.7272 | 60.5759 | 61.3448 | 62.1143 | 62.8521 | 63.4962
| Other Renewables | [5 empty] | 11.0535 | 11.1954 | 14.5642 | 14.9697 | 15.2468 | 15.3661 | 15.6472 | 16.0167 | 16.3038 | 16.5714 | 16.6423 | 17.1779 | 17.3426 | 17.5986 | 17.9046 | 18.5101 | 18.8609 | 19.0967 | 20.1431 | 20.103 | 20.3603 | 20.2067 | 20.1531 | 19.8332 | 19.1976 | 19.0246 | 19.0368 | 19.0002 | 18.9335 | 18.9461 | 18.946 | 18.9711
| Other Thermal | [5 empty] | 0 | 0 | 0 | 0.000453 | 0.0045865 | 0.0049885 | 0.0053467 | 0.0052319 | 0.0079605 | 0.0043675 | 0.0038153 | 0.0066035 | 0.0029051 | 0.002558 | 0.0022978 | 0.0021493 | 0.0020682 | 0 | 0 | 0 | 0 | 0 | 0 | 0 | 0 | 0.0039857 | 0.0039857 | 0.041995 | 0.0558 | 0.066168 | 0.089679 | 0.089679
| Solar | [5 empty] | 12.5694 | 12.9194 | 13.3109 | 13.7346 | 14.1833 | 14.654 | 15.2063 | 15.7297 | 16.276 | 16.8966 | 17.5392 | 18.2412 | 19.0138 | 20.0282 | 21.493 | 23.1634 | 25.2518 | 26.9939 | 28.3197 | 29.1473 | 29.7366 | 30.3632 | 30.7805 | 31.1622 | 31.5296 | 31.8499 | 32.1751 | 32.4466 | 32.7547 | 33.0261 | 33.3287 | 33.6187
| Waste | [5 empty] | 8.3547 | 8.8677 | 11.7454 | 11.945 | 12.0102 | 12.1543 | 12.3207 | 12.3754 | 12.7279 | 12.7017 | 12.8248 | 13.0523 | 13.1279 | 13.0872 | 13.1279 | 13.1521 | 13.2313 | 13.2904 | 13.0819 | 13.1362 | 13.1728 | 13.1011 | 13.1419 | 13.1448 | 13.1598 | 13.0983 | 12.9688 | 12.7532 | 12.4734 | 12.2473 | 11.984 | 11.6918
| Interconnectors (net negative) |  | 0 |  |  |  | 0 | 0 | 0 | 0 | 0 | 0 | 0 | 0 | 5.4 | 0 | 0 | 0 | 0 | 0 | 0.6 | 0 | 0 | 0 | 0 | 0 | 0 | 0 | 0 | 0 | 0 | 0 | 0 | 0 | 0 | 0 | 0 | 0
|  |  |  | Total renewable |  |  | 132.188 | 135.9252 | 141.984 | 149.738 | 157.3351 | 164.6377 | 168.3072 | 176.2295 | 174.7515 | 168.5431 | 175.7817 | 186.0452 | 193.7807 | 199.2466 | 205.1059 | 213.5363 | 220.7401 | 225.4527 | 230.431 | 232.7548 | 237.31 | 241.1 | 242.9168 | 244.4035 | 245.5821 | 245.642 | 246.8128 | 247.7959 | 248.7096 | 249.5099 | 250.2754 | 250.9108
|  |  |  | Total |  |  | 310.7204 | 312.8283 | 312.9016 | 312.811 | 312.6045 | 312.4165 | 312.1259 | 311.9091 | 311.9401 | 312.7955 | 313.8068 | 315.026 | 316.976 | 319.215 | 321.713 | 324.5955 | 327.767 | 331.3962 | 335.6825 | 340.573 | 345.9208 | 351.5776 | 358.0179 | 364.6389 | 371.1513 | 377.3356 | 383.123 | 388.9914 | 394.5709 | 399.2618 | 402.3522 | 405.7746
|  |  |  | Renewable % |  |  | 42.54% | 43.45% | 45.38% | 47.87% | 50.33% | 52.7% | 53.92% | 56.5% | 56.02% | 53.88% | 56.02% | 59.06% | 61.13% | 62.42% | 63.75% | 65.79% | 67.35% | 68.03% | 68.65% | 68.34% | 68.6% | 68.58% | 67.85% | 67.03% | 66.17% | 65.1% | 64.42% | 63.7% | 63.03% | 62.49% | 62.2% | 61.84%
Note on N23: For correct display of chart.
Note on N52: For correct display of chart.

## 5.4
5.4: Solar capacity by scenario
Return to: Chapter contents
|  | 2015-01-01 | 2016-01-01 | 2017-01-01 | 2018-01-01 | 2019-01-01 | 2020-01-01 | 2021-01-01 | 2022-01-01 | 2023-01-01 | 2024-01-01 | 2025-01-01 | 2026-01-01 | 2027-01-01 | 2028-01-01 | 2029-01-01 | 2030-01-01 | 2031-01-01 | 2032-01-01 | 2033-01-01 | 2034-01-01 | 2035-01-01 | 2036-01-01 | 2037-01-01 | 2038-01-01 | 2039-01-01 | 2040-01-01 | 2041-01-01 | 2042-01-01 | 2043-01-01 | 2044-01-01 | 2045-01-01 | 2046-01-01 | 2047-01-01 | 2048-01-01 | 2049-01-01 | 2050-01-01
| Community Renewables |  |  |  | 12.7193 | 13.0965 | 13.7244 | 14.5306 | 15.6873 | 17.1336 | 18.7076 | 20.4296 | 22.2277 | 23.9718 | 25.7606 | 27.6648 | 29.7149 | 32.0551 | 34.3233 | 37.122 | 39.5295 | 41.6749 | 43.663 | 45.3059 | 46.6034 | 47.656 | 48.4643 | 49.0543 | 49.5099 | 49.9328 | 50.3265 | 50.6941 | 51.038 | 51.3604 | 51.6632 | 51.9476 | 52.215
| Two Degrees |  |  |  | 12.7193 | 13.076 | 13.571 | 13.9733 | 14.5481 | 15.3844 | 16.2232 | 17.0072 | 17.8537 | 18.9796 | 20.2175 | 21.3787 | 23.0336 | 25.1797 | 27.8249 | 30.4645 | 33.1775 | 35.2232 | 36.2682 | 37.142 | 37.8608 | 38.593 | 39.2843 | 39.8737 | 40.383 | 40.7023 | 40.8317 | 40.977 | 41.1223 | 41.2677 | 41.477 | 41.7263 | 42.0157
| Steady Progression |  |  |  | 12.7193 | 12.876 | 13.071 | 13.2553 | 13.4301 | 13.5965 | 13.7654 | 13.9494 | 14.1609 | 14.4368 | 14.7559 | 15.1125 | 15.5115 | 15.9628 | 16.6579 | 17.7938 | 19.1477 | 20.8727 | 22.3728 | 23.4622 | 24.1015 | 24.5459 | 24.9192 | 25.1931 | 25.4024 | 25.5698 | 25.7098 | 25.8321 | 25.9428 | 26.0461 | 26.1445 | 26.2397 | 26.3329
| Consumer Evolution |  |  |  | 12.7193 | 12.9135 | 13.2764 | 13.6836 | 14.1237 | 14.5905 | 15.0801 | 15.6597 | 16.2054 | 16.7745 | 17.4219 | 18.0903 | 18.8207 | 19.6245 | 20.6847 | 22.206 | 23.9666 | 26.1213 | 27.9439 | 29.3259 | 30.2238 | 30.8885 | 31.4568 | 31.9258 | 32.3301 | 32.6924 | 33.0274 | 33.3447 | 33.6504 | 33.9487 | 34.242 | 34.5322 | 34.8204
| Five Year Forecast | 2018-01-01: 12.7193; 2019-01-01: 12.976; 2020-01-01: 13.271; 2021-01-01: 13.4953; 2022-01-01: 13.8701; 2023-01-01: 14.3565

## 5.5
5.5: Wind capacity by scenario
Return to: Chapter contents
|  |  | Community Renewables |  | Two Degrees |  | Steady Progression |  | Consumer Evolution
|  | 2018 | 2030 | 2050 | 2030 | 2050 | 2030 | 2050 | 2030 | 2050
| Decentralised Wind | 6.2648 | 11.1647 | 28.7548 | 7.791 | 10.611 | 6.7547 | 7.669 | 9.2665 | 17.803
| Transmission connected onshore wind | 6.9303 | 12.9676 | 13.0476 | 13.4636 | 14.7636 | 11.0608 | 11.2608 | 8.6419 | 9.0149
| Transmission connected offshore wind | 7.7815 | 29.1501 | 45.0831 | 32.8101 | 53.2831 | 25.2901 | 36.9331 | 20.0901 | 25.8801

## 5.6
5.6: Potential offshore wind projects by scenario
Return to: Chapter contents
Installed offshore wind capacity (GW)
|  | 2018-01-01 | 2019-01-01 | 2020-01-01 | 2021-01-01 | 2022-01-01 | 2023-01-01 | 2024-01-01 | 2025-01-01 | 2026-01-01 | 2027-01-01 | 2028-01-01 | 2029-01-01 | 2030-01-01 | 2031-01-01 | 2032-01-01 | 2033-01-01 | 2034-01-01 | 2035-01-01 | 2036-01-01 | 2037-01-01 | 2038-01-01 | 2039-01-01 | 2040-01-01 | 2041-01-01 | 2042-01-01 | 2043-01-01 | 2044-01-01 | 2045-01-01 | 2046-01-01 | 2047-01-01 | 2048-01-01 | 2049-01-01 | 2050-01-01
| Two Degrees | 8.5418 | 10.3654 | 10.7254 | 13.0454 | 15.4729 | 18.1104 | 20.4504 | 23.1504 | 26.5002 | 28.9302 | 30.4602 | 32.2702 | 33.6202 | 35.1482 | 36.6712 | 38.2912 | 40.1412 | 41.2912 | 42.3932 | 43.2932 | 44.1932 | 45.0932 | 45.9932 | 46.8932 | 47.7932 | 48.6932 | 49.5932 | 50.4932 | 51.3932 | 52.2932 | 53.1932 | 53.6432 | 54.0932
| Community Renewables | 8.5418 | 10.3654 | 10.3654 | 11.6652 | 13.8452 | 16.1227 | 18.1602 | 19.6602 | 21.8502 | 23.9002 | 26.0802 | 28.4302 | 29.9602 | 31.7702 | 33.1702 | 34.6982 | 35.7212 | 37.3412 | 38.6912 | 39.6412 | 40.5912 | 41.4932 | 41.9932 | 42.4932 | 42.9932 | 43.4932 | 44.0932 | 44.6932 | 45.2932 | 45.5932 | 45.8932 | 45.8932 | 45.8932
| Steady Progression | 8.5418 | 10.1544 | 10.3654 | 10.7254 | 12.1554 | 13.9354 | 15.1734 | 17.2104 | 18.7104 | 20.1104 | 21.8004 | 24.1504 | 26.0504 | 27.6004 | 28.4804 | 29.4104 | 30.5404 | 32.1704 | 32.8204 | 34.0444 | 35.1984 | 36.2214 | 36.5744 | 36.8914 | 37.2914 | 37.6934 | 37.6934 | 37.6934 | 37.6934 | 37.6934 | 37.6934 | 37.6934 | 37.6934
| Consumer Evolution | 8.5418 | 9.7544 | 10.3654 | 10.3654 | 11.1654 | 12.5954 | 13.9354 | 14.3354 | 15.7734 | 17.2104 | 18.1104 | 19.3504 | 20.8504 | 21.8504 | 22.5004 | 23.2004 | 24.3504 | 25.1504 | 25.4504 | 25.7504 | 25.7104 | 26.2104 | 26.6404 | 26.6404 | 26.6404 | 26.6404 | 26.6404 | 26.6404 | 26.6404 | 26.6404 | 26.6404 | 26.6404 | 26.6404
| Five Year Forecast | 2018-01-01: 8.5418; 2019-01-01: 10.3654; 2020-01-01: 10.3654; 2021-01-01: 11.1654; 2022-01-01: 12.6054; 2023-01-01: 13.9354

## 5.7
5.7: Installed nuclear capacity
Return to: Chapter contents
|  | 2015-01-01 | 2016-01-01 | 2017-01-01 | 2018-01-01 | 2019-01-01 | 2020-01-01 | 2021-01-01 | 2022-01-01 | 2023-01-01 | 2024-01-01 | 2025-01-01 | 2026-01-01 | 2027-01-01 | 2028-01-01 | 2029-01-01 | 2030-01-01 | 2031-01-01 | 2032-01-01 | 2033-01-01 | 2034-01-01 | 2035-01-01 | 2036-01-01 | 2037-01-01 | 2038-01-01 | 2039-01-01 | 2040-01-01 | 2041-01-01 | 2042-01-01 | 2043-01-01 | 2044-01-01 | 2045-01-01 | 2046-01-01 | 2047-01-01 | 2048-01-01 | 2049-01-01 | 2050-01-01
| Community Renewables |  |  |  | 9.229 | 9.209 | 9.209 | 9.209 | 8.209 | 7.149 | 4.786 | 4.786 | 4.786 | 4.786 | 5.366 | 7.036 | 4.556 | 4.556 | 4.556 | 4.556 | 4.556 | 4.556 | 4.556 | 6.226 | 7.896 | 7.896 | 7.896 | 7.896 | 7.896 | 7.896 | 7.896 | 7.896 | 7.896 | 7.896 | 7.896 | 7.896 | 7.896
| Two Degrees |  |  |  | 9.229 | 9.209 | 9.209 | 9.209 | 9.209 | 7.149 | 4.786 | 4.786 | 6.456 | 8.126 | 7.036 | 7.036 | 4.556 | 6.226 | 8.336 | 10.006 | 10.006 | 10.446 | 10.446 | 10.886 | 11.326 | 11.766 | 12.206 | 12.646 | 13.086 | 13.526 | 13.966 | 14.406 | 14.846 | 15.286 | 15.726 | 16.166 | 16.606
| Steady Progression |  |  |  | 9.229 | 8.209 | 9.209 | 9.209 | 9.209 | 7.149 | 7.149 | 7.149 | 4.786 | 4.786 | 3.696 | 5.366 | 7.036 | 7.036 | 4.556 | 4.556 | 4.556 | 6.226 | 7.896 | 7.896 | 9.566 | 9.566 | 9.566 | 9.566 | 9.566 | 9.566 | 9.566 | 9.566 | 9.566 | 9.566 | 9.566 | 9.566 | 9.566
| Consumer Evolution |  |  |  | 9.229 | 7.119 | 8.209 | 8.209 | 8.209 | 7.149 | 4.786 | 4.786 | 3.696 | 3.696 | 1.216 | 1.216 | 2.886 | 2.886 | 4.556 | 4.556 | 4.556 | 4.556 | 4.556 | 4.556 | 4.556 | 4.556 | 4.556 | 4.556 | 4.556 | 4.556 | 4.556 | 4.556 | 4.556 | 4.556 | 4.556 | 4.556 | 4.556

## 5.8
5.8: Total gas-fired generation capacity
Return to: Chapter contents
|  |  | Community Renewables |  |  | Two Degrees |  |  | Steady Progression |  |  | Consumer Evolution
|  | 2018 | 2030 | 2040 | 2050 | 2030 | 2040 | 2050 | 2030 | 2040 | 2050 | 2030 | 2040 | 2050
| Transmission connected gas | 31.277 | 10.0815 | 2.4335 | 2.2715 | 23.3575 | 10.4495 | 4.8145 | 33.8993 | 31.1383 | 24.6873 | 29.0813 | 24.5713 | 19.6853
| Distribution connected gas | 4.9909 | 11.3749 | 12.64 | 12.8976 | 6.3627 | 6.5429 | 7.0833 | 6.2807 | 6.4165 | 6.6515 | 11.835 | 13.2823 | 14.1538
| Micro | 0.3826 | 0.61835 | 0.87414 | 1.0819 | 0.66702 | 0.97106 | 1.3314 | 0.50546 | 0.78187 | 1.1868 | 0.53383 | 0.79009 | 1.1751

## 5.9
5.9: Installed interconnector capacity
Return to: Chapter contents
|  | 2018 | 2020 | 2025 | 2030 | 2050
| Community Renewables | 3.585 | 6.755 | 11.705 | 16.505 | 16.505
| Two Degrees | 3.585 | 6.755 | 16.505 | 20.055 | 20.055
| Steady Progression | 3.585 | 6.755 | 10.305 | 14.505 | 14.505
| Consumer Evolution | 3.585 | 4.755 | 8.405 | 11.705 | 11.705
Note: this is import capacity

## 5.10
5.10: Interconnector annual flows
Return to: Chapter contents
|  |  | 2020 |  |  |  | 2025 |  |  |  | 2030 |  |  |  | 2035
|  | 2018 | CR | TD | SP | CE | CR | TD | SP | CE | CR | TD | SP | CE | CR | TD | SP | CE
| Total imports | 23.0524 | 50.0282 | 50.0361 | 47.9096 | 33.9616 | 49.5113 | 58.6045 | 49.2528 | 47.3711 | 53.0562 | 66.2775 | 57.9525 | 50.0297 | 60.1338 | 63.0326 | 56.292 | 45.0249
| Total exports | -2.9089 | -2.7846 | -2.7936 | -3.7506 | -3.735 | -15.6286 | -22.4013 | -10.9035 | -6.2389 | -43.4872 | -41.8349 | -22.9583 | -18.0636 | -50.7462 | -60.0181 | -28.8343 | -25.2218
| Net flows | 20.1435 | 47.2436 | 47.2425 | 44.1589 | 30.2265 | 33.8827 | 36.2032 | 38.3493 | 41.1321 | 9.5691 | 24.4425 | 34.9942 | 31.9661 | 9.3876 | 3.0145 | 27.4577 | 19.8031
Imports
Exports

## 5.11
5.11: Installed electricity storage capacity
Return to: Chapter contents
|  | 2015-01-01 | 2016-01-01 | 2017-01-01 | 2018-01-01 | 2019-01-01 | 2020-01-01 | 2021-01-01 | 2022-01-01 | 2023-01-01 | 2024-01-01 | 2025-01-01 | 2026-01-01 | 2027-01-01 | 2028-01-01 | 2029-01-01 | 2030-01-01 | 2031-01-01 | 2032-01-01 | 2033-01-01 | 2034-01-01 | 2035-01-01 | 2036-01-01 | 2037-01-01 | 2038-01-01 | 2039-01-01 | 2040-01-01 | 2041-01-01 | 2042-01-01 | 2043-01-01 | 2044-01-01 | 2045-01-01 | 2046-01-01 | 2047-01-01 | 2048-01-01 | 2049-01-01 | 2050-01-01
| Community Renewables |  |  |  | 3.5899 | 4.7102 | 4.9371 | 5.4437 | 5.7172 | 6.5238 | 7.2106 | 7.6813 | 9.0449 | 10.2603 | 11.1264 | 11.7437 | 12.3004 | 12.8207 | 13.9799 | 15.9464 | 16.8905 | 18.3364 | 20.1664 | 21.8078 | 23.5833 | 24.7962 | 25.5028 | 26.6209 | 26.904 | 27.2071 | 27.3623 | 27.8624 | 27.8925 | 28.0428 | 28.0529 | 28.0631 | 28.0632
| Two Degrees |  |  |  | 3.5899 | 4.7671 | 5.2337 | 5.7109 | 6.0833 | 6.5908 | 7.1781 | 7.3883 | 7.5384 | 8.2506 | 9.8135 | 10.8038 | 11.7456 | 12.7161 | 13.581 | 14.0838 | 14.2522 | 14.8525 | 15.2503 | 15.2505 | 15.2506 | 15.7981 | 15.8381 | 15.9847 | 16.9858 | 17.4531 | 18.5016 | 19.3627 | 20.296 | 21.0755 | 21.5874 | 22.0054 | 22.5125
| Steady Progression |  |  |  | 3.5899 | 3.5899 | 4.1411 | 4.1718 | 4.9562 | 4.9563 | 5.5315 | 5.5715 | 6.2321 | 6.3142 | 7.0206 | 7.5908 | 7.7809 | 8.097 | 8.3968 | 8.5119 | 8.6931 | 9.637 | 9.823 | 10.8821 | 11.0088 | 11.6855 | 11.8231 | 12.5286 | 12.7254 | 12.875 | 12.9748 | 13.2871 | 13.3588 | 13.5278 | 13.6883 | 13.7739 | 13.8243
| Consumer Evolution |  |  |  | 3.5899 | 3.5899 | 4.0517 | 4.7671 | 4.7671 | 4.8871 | 5.1279 | 5.3618 | 5.4228 | 5.7212 | 6.217 | 6.622 | 6.9589 | 7.5728 | 7.8004 | 8.2302 | 9.1333 | 9.7188 | 10.1634 | 10.2645 | 10.8856 | 11.2902 | 11.5302 | 12.4028 | 12.8633 | 13.7833 | 14.3072 | 14.8611 | 15.4536 | 16.545 | 16.9464 | 17.6399 | 17.7514
| Five Year Forecast | 2018-01-01: 3.5899; 2019-01-01: 4.0647; 2020-01-01: 4.893; 2021-01-01: 5.3672; 2022-01-01: 5.9572; 2023-01-01: 6.2797

## 5.12
5.10: Summary of gas supply across all scenarios
Return to: Chapter contents
|  | 2018 | 2030 |  |  |  | 2050
|  |  | CR | TD | SP | CE | CR | TD | SP | CE
| UKCS | 36.0901 | 14.819 | 20.2575 | 21.7175 | 17.958 | 0 | 1.387 | 1.387 | 0
| Shale | 0 | 0 | 0 | 6.7414 | 13.4827 | 0 | 0 | 7.3753 | 32.8821
| Green Gas | 0 | 3.1928 | 1.7177 | 0.38091 | 0.88856 | 12.0053 | 6.6716 | 0.69087 | 3.649
| Imports | 45.3706 | 37.8687 | 40.4086 | 44.0782 | 44.3933 | 14.2784 | 55.1808 | 61.9583 | 34.4906

## 5.13 - 5.16
5.13 - 5.16: Annual supply patterns
Return to: Chapter contents
Community Renewables (Figure 5.13)
| Year | 2000 | 2001 | 2002 | 2003 | 2004 | 2005 | 2006 | 2007 | 2008 | 2009 | 2010 | 2011 | 2012 | 2013 | 2014 | 2015 | 2016 | 2017 | 2018 | 2019 | 2020 | 2021 | 2022 | 2023 | 2024 | 2025 | 2026 | 2027 | 2028 | 2029 | 2030 | 2031 | 2032 | 2033 | 2034 | 2035 | 2036 | 2037 | 2038 | 2039 | 2040 | 2041 | 2042 | 2043 | 2044 | 2045 | 2046 | 2047 | 2048 | 2049 | 2050
| UKCS | 94.816 | 95.235 | 92.442 | 93.799 | 90.502 | 82.179 | 74.907 | 66.839 | 63.444 | 54.758 | 52.107 | 40.013 | 33.228 | 32 | 31 | 33 | 34.7545 | 38.0995 | 36.0901 | 32.0105 | 29.8935 | 29.9665 | 26.572 | 25.915 | 23.7615 | 23.0315 | 21.7905 | 18.761 | 16.8995 | 15.622 | 14.819 | 13.1765 | 11.8625 | 10.731 | 9.49 | 8.2855 | 6.6795 | 5.0735 | 3.942 | 2.701 | 2.409 | 1.6425 | 0 | 0 | 0 | 0 | 0 | 0 | 0 | 0 | 0
| Shale | 0 | 0 | 0 | 0 | 0 | 0 | 0 | 0 | 0 | 0 | 0 | 0 | 0 | 0 | 0 | 0 | 0 | 0 | 0 | 0 | 0 | 0 | 0 | 0 | 0 | 0 | 0 | 0 | 0 | 0 | 0 | 0 | 0 | 0 | 0 | 0 | 0 | 0 | 0 | 0 | 0 | 0 | 0 | 0 | 0 | 0 | 0 | 0 | 0 | 0 | 0
| Green gas | 0 | 0 | 0 | 0 | 0 | 0 | 0 | 0 | 0 | 0 | 0 | 0 | 0 | 0 | 0 | 0 | 0.2 | 0.25 | 0 | 0.44343 | 0.56035 | 0.69678 | 0.85383 | 1.0612 | 1.3152 | 1.5504 | 1.785 | 2.051 | 2.3497 | 2.6776 | 3.1928 | 3.9314 | 4.4744 | 5.1029 | 6.0283 | 6.569 | 7.3246 | 7.7352 | 8.151 | 8.5722 | 8.9691 | 9.3719 | 9.7808 | 10.0547 | 10.3323 | 10.6138 | 10.8992 | 11.2887 | 11.6323 | 12.0053 | 12.0053
| Norway | 1.2 | 1.375 | 3.429 | 5.161 | 7.069 | 9.288 | 13.113 | 20.085 | 26.189 | 23.727 | 25.357 | 21.865 | 27.858 | 29 | 25 | 29 | 32.273 | 35.2134 | 33.5186 | 25.8707 | 26.0264 | 25.7631 | 25.2512 | 24.502 | 23.4322 | 23.2011 | 21.7787 | 19.9577 | 18.019 | 16.0458 | 14.5835 | 12.8335 | 11.2462 | 9.4015 | 8.3198 | 7.6477 | 7.8816 | 7.7119 | 7.401 | 7.4563 | 7.1867 | 6.6544 | 5.342 | 5.1514 | 4.8156 | 4.5137 | 4.2468 | 3.8421 | 3.6683 | 3.5031 | 3.3462
| Continent | 0.261 | 0.366 | 0.61 | 0.592 | 2.357 | 2.227 | 3.668 | 7.7 | 9.557 | 7.233 | 9.545 | 6.264 | 8.092 | 11 | 7 | 3.5 | 6 | 4.6759 | 6.144 | 5.54 | 5.54 | 5.54 | 5.54 | 5.54 | 5.54 | 5.54 | 5.54 | 5.54 | 5.54 | 5.54 | 5.54 | 5.54 | 5.54 | 5.54 | 5.54 | 5.54 | 5.54 | 5.54 | 5.54 | 5.54 | 5.54 | 5.54 | 5.175 | 4.9925 | 4.81 | 4.6275 | 4.445 | 4.2625 | 4.08 | 3.8975 | 3.715
| LNG | 0 | 0 | 0 | 0 | 0 | 0 | 0 | 0 | 0 | 6.405 | 18.688 | 24.779 | 13.573 | 9 | 11 | 12.5 | 9.0489 | 5.2819 | 5.7079 | 7.107 | 6.742 | 5.3705 | 6.3645 | 6.197 | 6.463 | 6.853 | 7.2622 | 7.5979 | 8.6188 | 9.0046 | 9.3072 | 9.2895 | 9.7826 | 10.0327 | 10.0925 | 8.0998 | 7.831 | 7.3238 | 7.1754 | 6.6321 | 6.4689 | 6.2189 | 6.0994 | 5.9073 | 5.7437 | 5.539 | 5.3484 | 5.1769 | 4.9962 | 4.8146 | 4.6335
| Generic imports | 0 | 0 | 0 | 0 | 0 | 0 | 0 | 0 | 0 | 0 | 0 | 0 | 0 | 0 | 0 | 0 | 0 | 0 | 0 | 2.3023 | 0.96585 | 1.011 | 2.0232 | 3.1306 | 5.0731 | 3.5076 | 3.8523 | 6.5643 | 7.6906 | 8.593 | 8.438 | 9.5921 | 10.0659 | 10.8191 | 10.7403 | 12.5695 | 12.3826 | 12.7965 | 12.4896 | 12.0144 | 10.5231 | 10.1524 | 10.2623 | 9.4868 | 9.018 | 7.8912 | 6.9092 | 5.9135 | 4.7107 | 3.4825 | 2.5837
| Demand | 103.018 | 105.022 | 103.727 | 107.878 | 103.915 | 99.929 | 97.687 | 99.814 | 104.295 | 100.212 | 112.572 | 96.215 | 87.846 | 81 | 74 | 78 | 87 | 87.9464 | 84.8425 | 73.2739 | 69.7281 | 68.3478 | 66.6046 | 66.3458 | 65.585 | 63.6835 | 62.0087 | 60.472 | 59.1175 | 57.4828 | 55.8805 | 54.363 | 52.9716 | 51.6272 | 50.2108 | 48.7115 | 47.6393 | 46.1808 | 44.699 | 42.916 | 41.0967 | 39.58 | 37.9005 | 36.2861 | 34.7196 | 33.1851 | 31.8486 | 30.4837 | 29.0876 | 27.703 | 26.2837
| Import dependency | 1.418% | 1.658% | 3.894% | 5.333% | 9.071% | 11.52% | 17.18% | 27.84% | 34.27% | 37.29% | 47.61% | 54.99% | 56.37% | 60.49% | 58.11% | 57.69% | 54.39% | 51.36% | 53.48% | 55.71% | 56.32% | 55.14% | 58.82% | 59.34% | 61.76% | 61.4% | 61.98% | 65.58% | 67.44% | 68.17% | 67.77% | 68.53% | 69.16% | 69.33% | 69.09% | 69.51% | 70.6% | 72.26% | 72.95% | 73.73% | 72.31% | 72.17% | 70.92% | 70.38% | 70.24% | 68.02% | 65.78% | 62.97% | 60.01% | 56.66% | 54.32%
*Years in calendar year
Two Degrees (Figure 5.14)
| Year | 2000 | 2001 | 2002 | 2003 | 2004 | 2005 | 2006 | 2007 | 2008 | 2009 | 2010 | 2011 | 2012 | 2013 | 2014 | 2015 | 2016 | 2017 | 2018 | 2019 | 2020 | 2021 | 2022 | 2023 | 2024 | 2025 | 2026 | 2027 | 2028 | 2029 | 2030 | 2031 | 2032 | 2033 | 2034 | 2035 | 2036 | 2037 | 2038 | 2039 | 2040 | 2041 | 2042 | 2043 | 2044 | 2045 | 2046 | 2047 | 2048 | 2049 | 2050
| UKCS | 94.816 | 95.235 | 92.442 | 93.799 | 90.502 | 82.179 | 74.907 | 66.839 | 63.444 | 54.758 | 52.107 | 40.013 | 33.228 | 32 | 31 | 33 | 34.7545 | 38.0995 | 36.0901 | 35.332 | 35.2955 | 35.0035 | 33.9815 | 32.339 | 30.0395 | 28.8715 | 26.864 | 24.893 | 22.776 | 21.462 | 20.2575 | 18.761 | 17.9215 | 17.2645 | 17.9215 | 17.082 | 15.622 | 14.162 | 13.286 | 12.0815 | 11.534 | 10.001 | 8.906 | 7.592 | 6.4605 | 5.3655 | 4.2705 | 3.285 | 2.5185 | 1.898 | 1.387
| Shale | 0 | 0 | 0 | 0 | 0 | 0 | 0 | 0 | 0 | 0 | 0 | 0 | 0 | 0 | 0 | 0 | 0 | 0 | 0 | 0 | 0 | 0 | 0 | 0 | 0 | 0 | 0 | 0 | 0 | 0 | 0 | 0 | 0 | 0 | 0 | 0 | 0 | 0 | 0 | 0 | 0 | 0 | 0 | 0 | 0 | 0 | 0 | 0 | 0 | 0 | 0
| Green gas | 0 | 0 | 0 | 0 | 0 | 0 | 0 | 0 | 0 | 0 | 0 | 0 | 0 | 0 | 0 | 0 | 0.2 | 0.25 | 0 | 0.4085 | 0.47508 | 0.54854 | 0.63 | 0.75012 | 0.83707 | 0.94926 | 1.0593 | 1.1814 | 1.3222 | 1.4786 | 1.7177 | 2.0553 | 2.3072 | 2.5969 | 3.0175 | 3.2861 | 3.6515 | 3.8675 | 4.0883 | 4.3141 | 4.5363 | 4.7641 | 4.9978 | 5.2082 | 5.4259 | 5.6515 | 5.8855 | 6.1584 | 6.3978 | 6.6716 | 6.6716
| Norway | 1.2 | 1.375 | 3.429 | 5.161 | 7.069 | 9.288 | 13.113 | 20.085 | 26.189 | 23.727 | 25.357 | 21.865 | 27.858 | 29 | 25 | 29 | 32.273 | 35.2134 | 33.5186 | 27.3708 | 25.0185 | 21.8491 | 22.333 | 21.4235 | 22.161 | 22.6581 | 21.9472 | 23.1408 | 22.6537 | 21.27 | 20.5701 | 22.8004 | 22.0006 | 21.4092 | 20.8974 | 20.2973 | 19.1475 | 18.7175 | 18.5208 | 18.227 | 18.0045 | 17.2658 | 16.9806 | 16.5693 | 15.9627 | 15.3694 | 14.7895 | 14.2229 | 13.6697 | 13.1299 | 12.6035
| Continent | 0.261 | 0.366 | 0.61 | 0.592 | 2.357 | 2.227 | 3.668 | 7.7 | 9.557 | 7.233 | 9.545 | 6.264 | 8.092 | 11 | 7 | 3.5 | 6 | 4.6759 | 6.144 | 4.81 | 4.08 | 4.08 | 4.08 | 4.08 | 4.08 | 4.08 | 5.54 | 5.54 | 5.54 | 5.54 | 5.54 | 5.54 | 5.54 | 5.54 | 5.54 | 5.54 | 5.54 | 5.54 | 5.54 | 5.54 | 5.54 | 5.54 | 5.54 | 5.54 | 5.54 | 5.54 | 5.54 | 5.54 | 5.54 | 5.54 | 5.54
| LNG | 0 | 0 | 0 | 0 | 0 | 0 | 0 | 0 | 0 | 6.405 | 18.688 | 24.779 | 13.573 | 9 | 11 | 12.5 | 9.0489 | 5.2819 | 5.7079 | 6.0249 | 3.5589 | 4.187 | 4.2076 | 6.5911 | 6.4007 | 5.8901 | 5.917 | 5.4953 | 9.1429 | 9.0867 | 9.0539 | 9.0576 | 9.0703 | 9.0679 | 9.0563 | 9.1356 | 9.0534 | 9.0877 | 9.0987 | 9.0857 | 9.0757 | 9.3603 | 9.6088 | 10.1424 | 10.7671 | 11.4456 | 12.2984 | 14.4795 | 14.8585 | 15.1627 | 15.4303
| Generic imports | 0 | 0 | 0 | 0 | 0 | 0 | 0 | 0 | 0 | 0 | 0 | 0 | 0 | 0 | 0 | 0 | 0 | 0 | 0 | 1.46 | 3.65 | 3.65 | 3.65 | 3.65 | 3.65 | 4.1436 | 4.1165 | 4.1735 | 2.3237 | 4.0906 | 5.2447 | 3.3586 | 4.4326 | 5.0361 | 4.3265 | 4.7505 | 7.3317 | 9.1395 | 10.1068 | 11.1312 | 11.5967 | 13.5973 | 14.872 | 16.889 | 18.6544 | 20.2281 | 21.5583 | 20.8089 | 21.5666 | 21.7297 | 21.6071
| Demand | 103.018 | 105.022 | 103.727 | 107.878 | 103.915 | 99.929 | 97.687 | 99.814 | 104.295 | 100.212 | 112.572 | 96.215 | 87.846 | 81 | 74 | 78 | 87 | 87.9464 | 84.8425 | 75.4062 | 72.0779 | 69.3182 | 68.8821 | 68.8336 | 67.1683 | 66.5925 | 65.444 | 64.424 | 63.7586 | 62.9279 | 62.3838 | 61.5728 | 61.2722 | 60.9147 | 60.7592 | 60.0915 | 60.346 | 60.5142 | 60.6406 | 60.3794 | 60.2872 | 60.5285 | 60.9051 | 61.9409 | 62.8106 | 63.6001 | 64.3421 | 64.4946 | 64.551 | 64.1319 | 63.2395
| Import dependency | 1.418% | 1.658% | 3.894% | 5.333% | 9.071% | 11.52% | 17.18% | 27.84% | 34.27% | 37.29% | 47.61% | 54.99% | 56.37% | 60.49% | 58.11% | 57.69% | 54.39% | 51.36% | 53.48% | 52.6% | 50.37% | 48.71% | 49.75% | 51.93% | 54.03% | 55.22% | 57.33% | 59.53% | 62.2% | 63.54% | 64.77% | 66.19% | 66.99% | 67.39% | 65.54% | 66.1% | 68.06% | 70.21% | 71.35% | 72.85% | 73.34% | 75.61% | 77.17% | 79.33% | 81.08% | 82.68% | 84.22% | 85.36% | 86.19% | 86.64% | 87.26%
*Years in calendar year
Steady Progression (Figure 5.15)
| Year | 2000 | 2001 | 2002 | 2003 | 2004 | 2005 | 2006 | 2007 | 2008 | 2009 | 2010 | 2011 | 2012 | 2013 | 2014 | 2015 | 2016 | 2017 | 2018 | 2019 | 2020 | 2021 | 2022 | 2023 | 2024 | 2025 | 2026 | 2027 | 2028 | 2029 | 2030 | 2031 | 2032 | 2033 | 2034 | 2035 | 2036 | 2037 | 2038 | 2039 | 2040 | 2041 | 2042 | 2043 | 2044 | 2045 | 2046 | 2047 | 2048 | 2049 | 2050
| UKCS | 94.816 | 95.235 | 92.442 | 93.799 | 90.502 | 82.179 | 74.907 | 66.839 | 63.444 | 54.758 | 52.107 | 40.013 | 33.228 | 32 | 31 | 33 | 34.7545 | 38.0995 | 36.0901 | 36.062 | 36.7555 | 36.4635 | 35.0765 | 34.164 | 33.3245 | 31.7915 | 29.419 | 26.353 | 24.236 | 22.922 | 21.7175 | 20.221 | 19.3815 | 18.7245 | 17.9215 | 17.082 | 15.622 | 14.162 | 13.286 | 12.0815 | 11.534 | 10.001 | 8.906 | 7.592 | 6.4605 | 5.3655 | 4.2705 | 3.285 | 2.5185 | 1.898 | 1.387
| Shale | 0 | 0 | 0 | 0 | 0 | 0 | 0 | 0 | 0 | 0 | 0 | 0 | 0 | 0 | 0 | 0 | 0 | 0 | 0 | 0 | 0.1 | 0.15 | 0.2 | 0.25 | 0.3 | 0.35 | 0.47406 | 1.5629 | 3.0609 | 4.7824 | 6.7414 | 8.9657 | 11.371 | 13.2027 | 14.5982 | 15.785 | 16.4411 | 16.3162 | 15.616 | 14.6398 | 13.3695 | 11.7772 | 9.9642 | 8.7134 | 7.9028 | 8.0294 | 7.7909 | 7.6421 | 7.5914 | 7.5082 | 7.3753
| Green gas | 0 | 0 | 0 | 0 | 0 | 0 | 0 | 0 | 0 | 0 | 0 | 0 | 0 | 0 | 0 | 0 | 0.2 | 0.25 | 0 | 0.32232 | 0.32332 | 0.32532 | 0.33032 | 0.35032 | 0.35452 | 0.35794 | 0.3617 | 0.36584 | 0.37039 | 0.3754 | 0.38091 | 0.38697 | 0.39363 | 0.40096 | 0.40903 | 0.4179 | 0.42765 | 0.43839 | 0.45019 | 0.46318 | 0.47747 | 0.49318 | 0.51047 | 0.52948 | 0.5504 | 0.57341 | 0.59872 | 0.62656 | 0.65718 | 0.69087 | 0.69087
| Norway | 1.2 | 1.375 | 3.429 | 5.161 | 7.069 | 9.288 | 13.113 | 20.085 | 26.189 | 23.727 | 25.357 | 21.865 | 27.858 | 29 | 25 | 29 | 32.273 | 35.2134 | 33.5186 | 31.0208 | 30.1285 | 30.0984 | 29.9718 | 30.0807 | 29.569 | 29.3627 | 28.529 | 27.1868 | 26.3402 | 25.6135 | 24.6946 | 23.8954 | 23.0956 | 22.5042 | 21.9924 | 21.3923 | 20.6075 | 20.1775 | 19.9808 | 19.687 | 19.8295 | 19.0908 | 18.8056 | 18.7593 | 18.1527 | 17.5594 | 17.3445 | 17.1429 | 17.6847 | 17.1449 | 17.3485
| Continent | 0.261 | 0.366 | 0.61 | 0.592 | 2.357 | 2.227 | 3.668 | 7.7 | 9.557 | 7.233 | 9.545 | 6.264 | 8.092 | 11 | 7 | 3.5 | 6 | 4.6759 | 6.144 | 4.81 | 4.81 | 4.08 | 4.445 | 4.81 | 5.175 | 5.54 | 5.54 | 5.54 | 5.54 | 5.54 | 5.905 | 5.905 | 5.905 | 5.905 | 5.905 | 6.27 | 6.27 | 6.27 | 6.27 | 6.27 | 6.27 | 6.635 | 7 | 7 | 7.365 | 7.73 | 7.73 | 7.73 | 8.095 | 8.095 | 8.095
| LNG | 0 | 0 | 0 | 0 | 0 | 0 | 0 | 0 | 0 | 6.405 | 18.688 | 24.779 | 13.573 | 9 | 11 | 12.5 | 9.0489 | 5.2819 | 5.7079 | 4.187 | 5.282 | 6.012 | 6.012 | 6.7468 | 6.7468 | 6.7468 | 6.7468 | 6.7468 | 7.0301 | 6.0034 | 5.3822 | 5.3917 | 6.9259 | 6.0034 | 5.9351 | 5.9351 | 5.9351 | 5.6928 | 5.3917 | 6.0034 | 7.8284 | 7.5694 | 11.4784 | 12.2084 | 12.3215 | 14.0334 | 14.1445 | 15.8598 | 16.0241 | 18.784 | 19.2551
| Generic imports | 0 | 0 | 0 | 0 | 0 | 0 | 0 | 0 | 0 | 0 | 0 | 0 | 0 | 0 | 0 | 0 | 0 | 0 | 0 | 2.2197 | 2.1763 | 1.6763 | 1.0208 | 1.8647 | 3.0626 | 2.9317 | 6.3486 | 9.5314 | 11.6854 | 10.1837 | 8.0964 | 7.0015 | 6.9426 | 7.0934 | 6.6533 | 5.1429 | 5.9204 | 7.7325 | 8.2792 | 9.7754 | 9.8232 | 12.8612 | 12.1088 | 14.3924 | 16.1108 | 16.2306 | 17.5975 | 17.8893 | 18.2675 | 16.8551 | 17.2597
| Demand | 103.018 | 105.022 | 103.727 | 107.878 | 103.915 | 99.929 | 97.687 | 99.814 | 104.295 | 100.212 | 112.572 | 96.215 | 87.846 | 81 | 74 | 78 | 87 | 87.9464 | 84.8425 | 78.6218 | 79.5756 | 78.8055 | 77.0564 | 78.2665 | 78.5324 | 77.0806 | 77.4192 | 77.2866 | 78.2629 | 75.4205 | 72.918 | 71.7671 | 74.0152 | 73.8342 | 73.4144 | 72.0252 | 71.2236 | 70.7893 | 69.2738 | 68.9202 | 69.1321 | 68.4278 | 68.7734 | 69.1951 | 68.8637 | 69.5217 | 69.4766 | 70.1756 | 70.8385 | 70.976 | 71.4115
| Import dependency | 1.418% | 1.658% | 3.894% | 5.333% | 9.071% | 11.52% | 17.18% | 27.84% | 34.27% | 37.29% | 47.61% | 54.99% | 56.37% | 60.49% | 58.11% | 57.69% | 54.39% | 51.36% | 53.48% | 53.72% | 53.28% | 53.13% | 53.79% | 55.58% | 56.73% | 57.84% | 60.92% | 63.41% | 64.65% | 62.77% | 60.45% | 58.79% | 57.92% | 56.22% | 55.15% | 53.79% | 54.38% | 56.33% | 57.63% | 60.56% | 63.29% | 67.45% | 71.82% | 75.67% | 78.34% | 79.91% | 81.78% | 83.54% | 84.8% | 85.77% | 86.76%
*Years in calendar year
Consumer Evolution (Figure 5.16)
| Year | 2000 | 2001 | 2002 | 2003 | 2004 | 2005 | 2006 | 2007 | 2008 | 2009 | 2010 | 2011 | 2012 | 2013 | 2014 | 2015 | 2016 | 2017 | 2018 | 2019 | 2020 | 2021 | 2022 | 2023 | 2024 | 2025 | 2026 | 2027 | 2028 | 2029 | 2030 | 2031 | 2032 | 2033 | 2034 | 2035 | 2036 | 2037 | 2038 | 2039 | 2040 | 2041 | 2042 | 2043 | 2044 | 2045 | 2046 | 2047 | 2048 | 2049 | 2050
| UKCS | 94.816 | 95.235 | 92.442 | 93.799 | 90.502 | 82.179 | 74.907 | 66.839 | 63.444 | 54.758 | 52.107 | 40.013 | 33.228 | 32 | 31 | 33 | 34.7545 | 38.0995 | 36.0901 | 35.1495 | 34.7115 | 32.923 | 31.755 | 30.952 | 29.0905 | 26.9005 | 25.112 | 22.7395 | 20.5495 | 18.2135 | 17.958 | 16.6805 | 15.6585 | 14.4175 | 13.359 | 11.972 | 9.636 | 7.227 | 6.424 | 4.599 | 3.6135 | 2.3725 | 1.6425 | 1.241 | 0.73 | 0.3285 | 0.1095 | 0 | 0 | 0 | 0
| Shale | 0 | 0 | 0 | 0 | 0 | 0 | 0 | 0 | 0 | 0 | 0 | 0 | 0 | 0 | 0 | 0 | 0 | 0 | 0 | 0 | 0.2 | 0.3 | 0.4 | 0.5 | 0.6 | 0.7 | 0.94812 | 3.1257 | 6.1217 | 9.5649 | 13.4827 | 17.9313 | 22.742 | 26.4054 | 29.1964 | 31.57 | 32.8821 | 32.8821 | 32.8821 | 32.8821 | 32.8821 | 32.8821 | 32.8821 | 32.8821 | 32.8821 | 32.8821 | 32.8821 | 32.8821 | 32.8821 | 32.8821 | 32.8821
| Green gas | 0 | 0 | 0 | 0 | 0 | 0 | 0 | 0 | 0 | 0 | 0 | 0 | 0 | 0 | 0 | 0 | 0.2 | 0.25 | 0 | 0.2916 | 0.33 | 0.3698 | 0.41226 | 0.48556 | 0.49924 | 0.55031 | 0.599 | 0.65109 | 0.71392 | 0.7851 | 0.88856 | 1.0304 | 1.1394 | 1.2086 | 1.3834 | 1.514 | 1.6839 | 1.7982 | 1.9165 | 2.0393 | 2.1301 | 2.2624 | 2.3999 | 2.5583 | 2.7247 | 2.8996 | 3.0835 | 3.2772 | 3.4473 | 3.649 | 3.649
| Norway | 1.2 | 1.375 | 3.429 | 5.161 | 7.069 | 9.288 | 13.113 | 20.085 | 26.189 | 23.727 | 25.357 | 21.865 | 27.858 | 29 | 25 | 29 | 32.273 | 35.2134 | 33.5186 | 33.3777 | 33.8285 | 34.8033 | 33.6001 | 31.6509 | 32.8826 | 32.3068 | 31.7911 | 31.4306 | 31.3384 | 31.2847 | 31.2245 | 29.1377 | 23.354 | 21.4205 | 18.9667 | 18.4088 | 18.9596 | 20.9177 | 21.4643 | 22.7129 | 22.4708 | 23.0647 | 23.6815 | 23.2179 | 22.0654 | 21.4131 | 20.719 | 19.1641 | 19.2894 | 18.5199 | 18.061
| Continent | 0.261 | 0.366 | 0.61 | 0.592 | 2.357 | 2.227 | 3.668 | 7.7 | 9.557 | 7.233 | 9.545 | 6.264 | 8.092 | 11 | 7 | 3.5 | 6 | 4.6759 | 6.144 | 4.81 | 4.81 | 4.08 | 4.445 | 3.715 | 4.81 | 4.81 | 4.445 | 4.445 | 4.445 | 4.445 | 4.08 | 4.445 | 4.445 | 4.445 | 4.445 | 4.445 | 4.445 | 4.445 | 4.445 | 4.445 | 4.445 | 4.445 | 4.445 | 4.445 | 4.445 | 4.08 | 4.08 | 4.08 | 4.08 | 4.445 | 4.445
| LNG | 0 | 0 | 0 | 0 | 0 | 0 | 0 | 0 | 0 | 6.405 | 18.688 | 24.779 | 13.573 | 9 | 11 | 12.5 | 9.0489 | 5.2819 | 5.7079 | 3.822 | 3.457 | 2.362 | 3.822 | 6.0168 | 5.2868 | 6.0168 | 6.0168 | 6.7468 | 6.6651 | 5.9351 | 5.5701 | 5.5701 | 4.8401 | 4.1101 | 4.1101 | 3.7451 | 3.7451 | 3.7451 | 3.7451 | 3.7451 | 3.7451 | 3.7451 | 3.7451 | 3.7451 | 3.7451 | 3.7451 | 3.7451 | 3.7451 | 3.7451 | 3.7451 | 3.7451
| Generic imports | 0 | 0 | 0 | 0 | 0 | 0 | 0 | 0 | 0 | 0 | 0 | 0 | 0 | 0 | 0 | 0 | 0 | 0 | 0 | 1.3596 | 1.148 | 1.3005 | 0.66208 | 0.65589 | 1.6653 | 3.5499 | 5.1966 | 6.3899 | 7.7398 | 6.5829 | 3.5188 | 1.9479 | 3.5855 | 3.6176 | 3.3405 | 3.9693 | 3.419 | 3.472 | 3.5325 | 3.5856 | 3.3373 | 3.7181 | 3.7728 | 4.1385 | 5.9693 | 7.0405 | 7.3343 | 8.8343 | 8.4125 | 7.919 | 8.2395
| Demand | 103.018 | 105.022 | 103.727 | 107.878 | 103.915 | 99.929 | 97.687 | 99.814 | 104.295 | 100.212 | 112.572 | 96.215 | 87.846 | 81 | 74 | 78 | 87 | 87.9464 | 84.8425 | 78.8104 | 78.4851 | 76.1385 | 75.0965 | 73.9761 | 74.8344 | 74.8343 | 74.1086 | 75.5285 | 77.5734 | 76.8111 | 76.7226 | 76.7428 | 75.7644 | 75.6246 | 74.801 | 75.6241 | 74.7706 | 74.4871 | 74.4095 | 74.0089 | 72.624 | 72.4899 | 72.5688 | 72.2279 | 72.5615 | 72.3888 | 71.9536 | 71.9827 | 71.8564 | 71.1601 | 71.0217
| Import dependency | 1.418% | 1.658% | 3.894% | 5.333% | 9.071% | 11.52% | 17.18% | 27.84% | 34.27% | 37.29% | 47.61% | 54.99% | 56.37% | 60.49% | 58.11% | 57.69% | 54.39% | 51.36% | 53.48% | 55.03% | 55.1% | 55.88% | 56.63% | 56.83% | 59.66% | 62.38% | 64.03% | 64.89% | 64.7% | 62.81% | 57.86% | 53.56% | 47.81% | 44.42% | 41.26% | 40.42% | 40.88% | 43.74% | 44.6% | 46.6% | 46.81% | 48.25% | 49.12% | 49.21% | 49.92% | 50.12% | 49.86% | 49.77% | 49.44% | 48.66% | 48.56%
*Years in calendar year

## ES1
Electricity supply data table
Return to: Chapter contents
Notes: | Data table includes multiple variables as indicated in "Variable" column
For transmission sites, the 2018 generation outputs reflect metered data.
2018 capacities are as recorded at the time.
All other 2018 values are from estimates or backcasting.
Connection | Scenario | Variable | Category | Type | SubType | 2018 | 2019 | 2020 | 2021 | 2022 | 2023 | 2024 | 2025 | 2026 | 2027 | 2028 | 2029 | 2030 | 2031 | 2032 | 2033 | 2034 | 2035 | 2036 | 2037 | 2038 | 2039 | 2040 | 2041 | 2042 | 2043 | 2044 | 2045 | 2046 | 2047 | 2048 | 2049 | 2050
Decentralised | Community Renewables | Capacity (MW) | Renewable | Biomass | Biomass | 732.6014 | 790.1014 | 797.6014 | 797.6014 | 797.6014 | 797.6014 | 797.6014 | 797.6014 | 797.6014 | 797.6014 | 797.6014 | 797.6014 | 797.6014 | 797.6014 | 797.6014 | 797.6014 | 797.6014 | 797.6014 | 797.6014 | 797.6014 | 797.6014 | 797.6014 | 797.6014 | 797.6014 | 797.6014 | 797.6014 | 797.6014 | 797.6014 | 797.6014 | 797.6014 | 797.6014 | 797.6014 | 797.6014
Decentralised | Community Renewables | Capacity (MW) | Renewable | Biomass | Biomass CHP | 278.567 | 382.3691 | 421.2799 | 471.8884 | 611.9634 | 670.5608 | 732.5176 | 798.1786 | 875.4437 | 966.4144 | 1062.7669 | 1174.4736 | 1311.1182 | 1492.5533 | 1579.385 | 1668.9938 | 1762.0027 | 1855.8797 | 1951.2184 | 2051.3166 | 2154.5512 | 2261.9364 | 2373.6905 | 2485.6127 | 2601 | 2716.7786 | 2828.6591 | 2929.4142 | 3008.918 | 3049.3518 | 3048.0971 | 3046.5737 | 3044.8215
Decentralised | Community Renewables | Capacity (MW) | Thermal | Coal | Coal CHP | 15 | 0 | 0 | 0 | 0 | 0 | 0 | 0 | 0 | 0 | 0 | 0 | 0 | 0 | 0 | 0 | 0 | 0 | 0 | 0 | 0 | 0 | 0 | 0 | 0 | 0 | 0 | 0 | 0 | 0 | 0 | 0 | 0
Decentralised | Community Renewables | Capacity (MW) | Thermal | Gas | CCGT | 431.294 | 431.294 | 281.294 | 281.294 | 0 | 0 | 0 | 0 | 0 | 0 | 0 | 0 | 0 | 0 | 0 | 0 | 0 | 0 | 0 | 0 | 0 | 0 | 0 | 0 | 0 | 0 | 0 | 0 | 0 | 0 | 0 | 0 | 0
Decentralised | Community Renewables | Capacity (MW) | Thermal | Gas | Gas CHP | 2058 | 2083.8986 | 2091.6938 | 2100.1013 | 2106.0212 | 2114.0826 | 2123.7892 | 2150.4592 | 2177.6157 | 2216.7087 | 2251.5411 | 2287.4047 | 2326.6603 | 2364.9258 | 2409.0982 | 2448.6228 | 2485.6899 | 2524.7443 | 2562.8254 | 2599.5743 | 2630.7853 | 2673.265 | 2710.927 | 2749.6011 | 2790.4353 | 2833.1206 | 2877.1639 | 2922.1711 | 2969.2997 | 3018.493 | 3068.6001 | 3121.256 | 3176.3723
Decentralised | Community Renewables | Capacity (MW) | Thermal | Gas | Gas Reciprocating Engines | 1718.144 | 2316.3838 | 2914.6235 | 3387.2483 | 3980.0167 | 4676.5196 | 5377.9976 | 6050.2473 | 6655.272 | 7220.9701 | 7762.5429 | 8228.2954 | 8680.8517 | 9071.49 | 9388.9921 | 9623.717 | 9719.9541 | 9768.5539 | 9817.3967 | 9817.3967 | 9817.3967 | 9817.3967 | 9817.3967 | 9817.3967 | 9817.3967 | 9817.3967 | 9817.3967 | 9817.3967 | 9817.3967 | 9817.3967 | 9817.3967 | 9817.3967 | 9817.3967
Decentralised | Community Renewables | Capacity (MW) | Thermal | Gas | OCGT | 637.216 | 637.216 | 637.216 | 637.216 | 584.216 | 584.216 | 456.9102 | 456.9102 | 456.9102 | 456.9102 | 456.9102 | 456.9102 | 456.9102 | 456.9102 | 456.9102 | 456.9102 | 456.9102 | 456.9102 | 456.9102 | 456.9102 | 456.9102 | 456.9102 | 456.9102 | 456.9102 | 456.9102 | 456.9102 | 456.9102 | 456.9102 | 456.9102 | 456.9102 | 456.9102 | 456.9102 | 456.9102
Decentralised | Community Renewables | Capacity (MW) | Thermal | Gas | Onsite Generation | 528.868 | 528.868 | 528.868 | 528.868 | 528.868 | 528.868 | 528.868 | 528.868 | 528.868 | 528.868 | 528.868 | 528.868 | 528.868 | 528.868 | 528.868 | 528.868 | 528.868 | 528.868 | 528.868 | 528.868 | 528.868 | 528.868 | 528.868 | 528.868 | 528.868 | 528.868 | 528.868 | 528.868 | 528.868 | 528.868 | 528.868 | 528.868 | 528.868
Decentralised | Community Renewables | Capacity (MW) | Renewable | Hydro | Hydro | 579.6319 | 592.4048 | 605.6556 | 619.4148 | 634.2694 | 649.0237 | 667.7351 | 691.2182 | 715.1617 | 739.2946 | 763.6214 | 788.1468 | 812.8753 | 837.8117 | 862.258 | 886.2543 | 909.8386 | 933.0477 | 955.3442 | 973.9317 | 991.7266 | 1008.824 | 1024.9343 | 1040.2289 | 1051.6979 | 1062.5374 | 1072.8521 | 1082.5646 | 1088.514 | 1094.0484 | 1099.2532 | 1104.1972 | 1108.9352
Decentralised | Community Renewables | Capacity (MW) | Renewable | Marine | Tidal | 2 | 2.5 | 5.9 | 9.9 | 11.1 | 19.1 | 29.1 | 44.1 | 72.6 | 92.6 | 112.6 | 137.6 | 147.6 | 157.6 | 157.6 | 177.6 | 187.6 | 197.6 | 207.6 | 217.6 | 227.6 | 237.6 | 247.6 | 257.6 | 267.6 | 277.6 | 277.6 | 277.6 | 277.6 | 277.6 | 277.6 | 277.6 | 277.6
Decentralised | Community Renewables | Capacity (MW) | Renewable | Marine | Wave | 7 | 7 | 7 | 7 | 8 | 8 | 8 | 8 | 8 | 22 | 22 | 22 | 32 | 32 | 42 | 57 | 67 | 67 | 67 | 67 | 67 | 67 | 67 | 67 | 67 | 67 | 67 | 67 | 67 | 67 | 67 | 67 | 67
Decentralised | Community Renewables | Capacity (MW) | Renewable | Offshore Wind | Offshore Wind | 760.3 | 760.3 | 760.3 | 810.1 | 810.1 | 810.1 | 810.1 | 810.1 | 810.1 | 810.1 | 810.1 | 810.1 | 810.1 | 810.1 | 810.1 | 810.1 | 810.1 | 810.1 | 810.1 | 810.1 | 810.1 | 810.1 | 810.1 | 810.1 | 810.1 | 810.1 | 810.1 | 810.1 | 810.1 | 810.1 | 810.1 | 810.1 | 810.1
Decentralised | Community Renewables | Capacity (MW) | Renewable | Onshore Wind | Onshore Wind | 5504.4962 | 5739.9003 | 5805.3198 | 5909.8251 | 6038.4781 | 6200.1956 | 6423.6812 | 6722.8978 | 7155.7833 | 7761.3021 | 8508.5684 | 9378.1433 | 10354.6436 | 11360.0362 | 12341.9899 | 13335.1408 | 14389.52 | 15376.7206 | 16417.1383 | 17515.2925 | 18586.2214 | 19664.9984 | 20696.283 | 21702.2642 | 22637.3679 | 23488.359 | 24222.4022 | 24910.1468 | 25611.5739 | 26238.5271 | 26875.7886 | 27430.5195 | 27944.6527
Decentralised | Community Renewables | Capacity (MW) | Renewable | Other Renewables | Advanced Conversion Technology (ACT) | 179.489 | 207.407 | 239.6224 | 276.7932 | 319.678 | 369.1511 | 416.9914 | 470.9674 | 531.8622 | 587.2619 | 648.3571 | 715.7301 | 772.1293 | 832.8893 | 898.3456 | 946.4002 | 996.9382 | 1050.0875 | 1105.9827 | 1137.1154 | 1151.2991 | 1159.9348 | 1159.9348 | 1159.9348 | 1159.9348 | 1159.9348 | 1159.9348 | 1159.9348 | 1159.9348 | 1159.9348 | 1159.9348 | 1159.9348 | 1159.9348
Decentralised | Community Renewables | Capacity (MW) | Renewable | Other Renewables | Advanced Conversion Technology (ACT) CHP | 4.899 | 11.1 | 11.1 | 11.1 | 32.4 | 35.1 | 37.8 | 40.5 | 86.4 | 91.8 | 97.2 | 102.6 | 180 | 189 | 193.5 | 198 | 277.2 | 277.2 | 277.2 | 277.2 | 277.2 | 277.2 | 277.2 | 277.2 | 277.2 | 277.2 | 277.2 | 277.2 | 277.2 | 277.2 | 277.2 | 277.2 | 277.2
Decentralised | Community Renewables | Capacity (MW) | Renewable | Other Renewables | Anaerobic Digestion | 399.8364 | 418.4486 | 437.9216 | 458.3585 | 479.8771 | 502.6197 | 526.8183 | 552.8316 | 581.0683 | 612.1072 | 646.7816 | 686.3055 | 731.4429 | 785.1397 | 839.6355 | 898.2915 | 952.9616 | 1007.9161 | 1056.6372 | 1097.292 | 1133.0162 | 1158.2624 | 1172.7642 | 1185.8158 | 1197.5622 | 1208.134 | 1217.6486 | 1226.2117 | 1233.9186 | 1240.8547 | 1247.0972 | 1252.7155 | 1257.772
Decentralised | Community Renewables | Capacity (MW) | Renewable | Other Renewables | Anaerobic Digestion CHP | 159.319 | 162.8707 | 166.3893 | 169.8805 | 173.3493 | 176.8003 | 180.2373 | 183.6639 | 187.0833 | 190.4984 | 193.4355 | 196.3577 | 199.2671 | 202.1658 | 205.0557 | 207.9386 | 210.2961 | 212.6366 | 214.9615 | 216.7349 | 218.4852 | 219.6674 | 220.8218 | 221.9497 | 223.0522 | 224.1305 | 225.1856 | 226.2185 | 227.2301 | 228.2213 | 229.1928 | 230.1454 | 231.08
Decentralised | Community Renewables | Capacity (MW) | Renewable | Other Renewables | Biogas CHP | 0 | 118.7712 | 141.2804 | 176.8253 | 210.8485 | 253.0775 | 295.5319 | 335.7278 | 377.3435 | 419.7526 | 457.1126 | 491.4771 | 521.1571 | 546.0499 | 567.484 | 586.6239 | 599.8362 | 600.1346 | 600.5732 | 624.7165 | 652.9469 | 683.3694 | 715.1824 | 749.7201 | 785.4907 | 821.9159 | 859.3256 | 897.2195 | 935.7902 | 975.5973 | 1016.3516 | 1058.3723 | 1100.8788
Decentralised | Community Renewables | Capacity (MW) | Renewable | Other Renewables | Biofuel | 0 | 0 | 0 | 0 | 0 | 0 | 0 | 0 | 0 | 0 | 0 | 0 | 0 | 0 | 0 | 0 | 0 | 0 | 0 | 0 | 0 | 0 | 0 | 0 | 0 | 0 | 0 | 0 | 0 | 0 | 0 | 0 | 0
Decentralised | Community Renewables | Capacity (MW) | Renewable | Other Renewables | Geothermal CHP | 6.7 | 6.7 | 7.7 | 9.7 | 9.7 | 9.7 | 9.7 | 9.7 | 13.7 | 20.7 | 20.7 | 20.7 | 20.7 | 20.7 | 20.7 | 20.7 | 20.7 | 20.7 | 20.7 | 20.7 | 20.7 | 20.7 | 20.7 | 20.7 | 20.7 | 20.7 | 20.7 | 20.7 | 20.7 | 20.7 | 20.7 | 20.7 | 20.7
Decentralised | Community Renewables | Capacity (MW) | Renewable | Other Renewables | Landfill Gas | 927.9123 | 923.2727 | 918.6564 | 909.4698 | 900.3751 | 891.3714 | 882.4576 | 872.6129 | 861.7044 | 849.8839 | 837.2862 | 824.0316 | 789.6261 | 755.9888 | 723.1951 | 691.3034 | 660.3574 | 630.3883 | 585.6569 | 543.7855 | 504.6351 | 468.0668 | 433.9425 | 404.2965 | 378.5401 | 358.0714 | 340.376 | 325.1458 | 312.1223 | 301.0896 | 291.8686 | 282.853 | 274.0449
Decentralised | Community Renewables | Capacity (MW) | Renewable | Other Renewables | Sewage | 57.55 | 58.6542 | 59.7682 | 60.8926 | 62.0283 | 63.1758 | 64.3358 | 65.5087 | 66.6952 | 67.8958 | 69.1109 | 70.3411 | 71.235 | 72.1342 | 73.0389 | 73.9494 | 74.866 | 75.7889 | 76.7182 | 77.6544 | 78.2091 | 78.2091 | 78.2091 | 78.2091 | 78.2091 | 78.2091 | 78.2091 | 78.2091 | 78.2091 | 78.2091 | 78.2091 | 78.2091 | 78.2091
Decentralised | Community Renewables | Capacity (MW) | Renewable | Other Renewables | Sewage CHP | 153.0758 | 161.846 | 170.1978 | 178.0239 | 185.2195 | 192.1481 | 199.246 | 206.0227 | 212.4336 | 218.4358 | 224.5341 | 230.7327 | 236.4588 | 242.2631 | 248.1488 | 254.119 | 260.1765 | 266.3244 | 271.8996 | 277.5414 | 282.5581 | 286.9126 | 289.855 | 292.7847 | 294.9711 | 296.3971 | 297.496 | 298.2655 | 298.7045 | 298.7045 | 298.7045 | 298.7045 | 298.7045
Decentralised | Community Renewables | Capacity (MW) | Thermal | Other Thermal | Diesel Reciprocating Engines | 1020.786 | 1150.8733 | 1287.6407 | 1287.6407 | 1299.2295 | 1308.9737 | 1316.173 | 1286.853 | 1231.221 | 1134.7505 | 981.1849 | 761.4862 | 584.1512 | 451.1733 | 367.4997 | 311.2483 | 283.6759 | 270.2614 | 265.247 | 261.8256 | 260.446 | 260.0346 | 260.0346 | 260.0346 | 260.0346 | 260.0346 | 260.0346 | 260.0346 | 260.0346 | 260.0346 | 260.0346 | 260.0346 | 260.0346
Decentralised | Community Renewables | Capacity (MW) | Thermal | Other Thermal | Biofuel CHP | 0 | 0 | 0 | 0 | 0 | 0 | 0 | 0 | 0 | 0 | 0 | 0 | 0 | 0 | 0 | 0 | 0 | 0 | 0 | 0 | 0 | 0 | 0 | 0 | 0 | 0 | 0 | 0 | 0 | 0 | 0 | 0 | 0
Decentralised | Community Renewables | Capacity (MW) | Thermal | Other Thermal | Fuel Oil | 14.2 | 14.2 | 14.2 | 14.2 | 14.2 | 14.2 | 14.2 | 0 | 0 | 0 | 0 | 0 | 0 | 0 | 0 | 0 | 0 | 0 | 0 | 0 | 0 | 0 | 0 | 0 | 0 | 0 | 0 | 0 | 0 | 0 | 0 | 0 | 0
Decentralised | Community Renewables | Capacity (MW) | Renewable | Solar | Solar PV | 12719.2635 | 13096.514 | 13724.3904 | 14530.6354 | 15687.2677 | 17083.6124 | 18637.624 | 20309.7163 | 22037.9232 | 23782.0375 | 25570.7973 | 27440.0243 | 29490.1131 | 31655.3159 | 33923.4804 | 36547.2461 | 38954.685 | 41100.0824 | 43088.1704 | 44731.1171 | 46028.6429 | 47081.1945 | 47889.4741 | 48479.455 | 48935.0674 | 49357.9523 | 49751.6791 | 50119.2538 | 50463.203 | 50785.646 | 51088.3558 | 51372.8114 | 51640.2412
Decentralised | Community Renewables | Capacity (MW) | Storage | Storage | Battery | 678.9771 | 1799.265 | 1944.255 | 2299.985 | 2573.485 | 2940.815 | 3328.047 | 3798.746 | 4630.934 | 5258.945 | 6124.807 | 6481.917 | 7038.317 | 7558.417 | 8005.497 | 9083.797 | 10027.587 | 10973.117 | 12232.767 | 13623.819 | 15259.12 | 16171.72 | 16878.21 | 17696.184 | 17919.184 | 18222.134 | 18377.134 | 18377.134 | 18407.034 | 18407.034 | 18416.984 | 18426.984 | 18426.984
Decentralised | Community Renewables | Capacity (MW) | Storage | Storage | Fuel Cells | 0 | 0.026866 | 0.051925 | 0.060183 | 0.088358 | 0.1641 | 0.2504 | 0.3401 | 0.43437 | 0.54733 | 0.8175 | 1.0414 | 1.312 | 1.5404 | 1.8113 | 2.029 | 2.3171 | 2.7297 | 3.1049 | 3.4397 | 3.6205 | 3.8987 | 4.0506 | 4.2425 | 4.4051 | 4.5501 | 4.679 | 4.7739 | 5.042 | 5.2699 | 5.4568 | 5.622 | 5.768
Decentralised | Community Renewables | Capacity (MW) | Storage | Storage | Liquid Air | 5 | 5 | 5 | 5 | 5 | 5 | 5 | 5 | 5 | 5 | 5 | 5 | 5 | 5 | 5 | 5 | 5 | 5 | 105 | 205 | 305 | 605 | 605 | 605 | 605 | 605 | 605 | 605 | 605 | 605 | 605 | 605 | 605
Decentralised | Community Renewables | Capacity (MW) | Storage | Storage | Compressed Air | 0 | 0 | 0 | 0 | 0 | 40 | 40 | 40 | 40 | 40 | 40 | 40 | 40 | 40 | 40 | 40 | 40 | 40 | 40 | 40 | 40 | 40 | 40 | 40 | 40 | 40 | 40 | 40 | 40 | 40 | 40 | 40 | 40
Decentralised | Community Renewables | Capacity (MW) | Storage | Storage | Pumped Hydro | 0 | 0 | 0 | 0 | 0 | 0 | 0 | 0 | 0 | 0 | 0 | 0 | 0 | 0 | 0 | 0 | 0 | 0 | 0 | 0 | 0 | 0 | 0 | 0 | 0 | 0 | 0 | 0 | 0 | 0 | 0 | 0 | 0
Decentralised | Community Renewables | Capacity (MW) | Storage | Vehicle to grid | Vehicle to grid | 0 | 0 | 0 | 0 | 0 | 0 | 0 | 25.8034 | 69.9709 | 140.4631 | 246.9031 | 400.0476 | 642.7411 | 1005.7562 | 1466.0047 | 2015.442 | 2630.7665 | 3285.3386 | 3945.6214 | 4593.9263 | 5211.025 | 5798.2401 | 6357.2303 | 6799.9511 | 7211.6441 | 7615.5898 | 7997.7143 | 8379.7582 | 8718.0441 | 9079.3655 | 9402.3073 | 9812.1842 | 10192.671
Decentralised | Community Renewables | Capacity (MW) | Renewable | Waste | Waste | 855.866 | 965.597 | 1007.391 | 1098.3512 | 1105.4084 | 1111.7265 | 1117.3617 | 1122.3643 | 1126.7799 | 1130.6494 | 1134.0103 | 1136.8964 | 1138.7702 | 1140.2267 | 1141.2924 | 1141.9919 | 1142.3477 | 1142.3808 | 1142.1104 | 1141.5546 | 1140.7299 | 1139.6518 | 1138.3349 | 1132.2394 | 1119.169 | 1099.3338 | 1073.0667 | 1040.8148 | 1003.1265 | 960.6364 | 914.0472 | 864.1104 | 811.6061
Decentralised | Community Renewables | Capacity (MW) | Renewable | Waste | Waste CHP | 462.042 | 528.1801 | 566.8818 | 649.6296 | 707.6085 | 733.4921 | 759.1008 | 784.4728 | 809.6422 | 834.6396 | 859.4928 | 884.2273 | 908.8659 | 931.1577 | 953.2789 | 975.248 | 997.0824 | 1018.7977 | 1032.7675 | 1046.3837 | 1059.6636 | 1071.5639 | 1082.0632 | 1091.1444 | 1098.7944 | 1105.0044 | 1109.77 | 1113.0911 | 1114.9718 | 1115.421 | 1115.421 | 1115.421 | 1115.421
Transmission | Community Renewables | Capacity (MW) | Renewable | Biomass | Biomass | 3075 | 3075 | 3360 | 3360 | 3360 | 3360 | 3360 | 3360 | 3360 | 3360 | 3510 | 3510 | 3510 | 3457 | 3416 | 3416 | 3416 | 2781 | 2146 | 2101 | 1466 | 831 | 435 | 435 | 435 | 435 | 435 | 435 | 435 | 435 | 150 | 150 | 150
Transmission | Community Renewables | Capacity (MW) | Renewable | Biomass | Biomass CHP | 100 | 117 | 117 | 117 | 132 | 132 | 132 | 132 | 132 | 132 | 132 | 132 | 132 | 132 | 132 | 132 | 132 | 132 | 132 | 132 | 132 | 132 | 132 | 132 | 132 | 132 | 132 | 132 | 132 | 132 | 132 | 132 | 132
Transmission | Community Renewables | Capacity (MW) | Thermal | Coal | Coal | 10199 | 4832 | 3272 | 3272 | 0 | 0 | 0 | 0 | 0 | 0 | 0 | 0 | 0 | 0 | 0 | 0 | 0 | 0 | 0 | 0 | 0 | 0 | 0 | 0 | 0 | 0 | 0 | 0 | 0 | 0 | 0 | 0 | 0
Transmission | Community Renewables | Capacity (MW) | Thermal | Gas | CCGT | 28175 | 27820 | 26640 | 26640 | 23321 | 23321 | 20983 | 18953 | 16449 | 14919 | 12852 | 8619 | 8619 | 8619 | 8619 | 6017 | 6017 | 6017 | 6017 | 3401 | 1232 | 1232 | 1232 | 1232 | 1232 | 1232 | 1232 | 1232 | 1232 | 1232 | 1232 | 1232 | 1232
Transmission | Community Renewables | Capacity (MW) | Thermal | Gas | Gas CHP | 1808 | 1808 | 1653 | 1653 | 1653 | 1815 | 1815 | 597 | 439 | 439 | 439 | 439 | 423 | 303 | 303 | 303 | 162 | 162 | 162 | 162 | 162 | 162 | 162 | 162 | 162 | 0 | 0 | 0 | 0 | 0 | 0 | 0 | 0
Transmission | Community Renewables | Capacity (MW) | Thermal | Gas | OCGT | 1164 | 1164 | 1190 | 1190 | 310 | 310 | 310 | 310 | 310 | 310 | 310 | 609 | 609 | 609 | 609 | 609 | 609 | 609 | 609 | 609 | 609 | 609 | 609 | 609 | 609 | 609 | 609 | 609 | 609 | 609 | 609 | 609 | 609
Transmission | Community Renewables | Capacity (MW) | Thermal | Other Thermal | Gas | 130 | 213 | 213 | 213 | 213 | 262.9 | 312.8 | 412.6 | 462.5 | 462.5 | 430.5 | 430.5 | 430.5 | 430.5 | 430.5 | 430.5 | 430.5 | 430.5 | 430.5 | 430.5 | 430.5 | 430.5 | 430.5 | 430.5 | 430.5 | 430.5 | 430.5 | 430.5 | 430.5 | 430.5 | 430.5 | 430.5 | 430.5
Transmission | Community Renewables | Capacity (MW) | Renewable | Hydro | Hydro | 1237.32 | 1289.32 | 1297.32 | 1297.32 | 1297.32 | 1297.32 | 1297.32 | 1297.32 | 1297.32 | 1297.32 | 1297.32 | 1297.32 | 1297.32 | 1297.32 | 1297.32 | 1297.32 | 1297.32 | 1297.32 | 1297.32 | 1297.32 | 1297.32 | 1297.32 | 1297.32 | 1297.32 | 1297.32 | 1297.32 | 1297.32 | 1297.32 | 1297.32 | 1297.32 | 1297.32 | 1297.32 | 1297.32
Transmission | Community Renewables | Capacity (MW) | Interconnectors | Interconnectors | Interconnectors | 3585 | 4812 | 6755 | 6665 | 8405 | 8405 | 10305 | 11705 | 13105 | 15105 | 16505 | 16505 | 16505 | 16505 | 16505 | 16505 | 16505 | 16505 | 16505 | 16505 | 16505 | 16505 | 16505 | 16505 | 16505 | 16505 | 16505 | 16505 | 16505 | 16505 | 16505 | 16505 | 16505
Transmission | Community Renewables | Capacity (MW) | Renewable | Marine | Tidal | 15 | 15 | 15 | 45 | 45 | 55 | 111 | 111 | 111 | 111 | 111 | 111 | 171 | 171 | 491 | 581 | 581 | 581 | 581 | 581 | 581 | 581 | 581 | 581 | 581 | 581 | 581 | 581 | 581 | 581 | 581 | 581 | 581
Transmission | Community Renewables | Capacity (MW) | Low Carbon | Nuclear | Nuclear | 9229 | 9209 | 9209 | 9209 | 8209 | 7149 | 4786 | 4786 | 4786 | 4786 | 5366 | 7036 | 4556 | 4556 | 4556 | 4556 | 4556 | 4556 | 4556 | 6226 | 7896 | 7896 | 7896 | 7896 | 7896 | 7896 | 7896 | 7896 | 7896 | 7896 | 7896 | 7896 | 7896
Transmission | Community Renewables | Capacity (MW) | Renewable | Offshore Wind | Offshore wind | 7781.5 | 9605.1 | 9605.1 | 10855.1 | 13035.1 | 15312.6 | 17350.1 | 18850.1 | 21040.1 | 23090.1 | 25270.1 | 27620.1 | 29150.1 | 30960.1 | 32360.1 | 33888.1 | 34911.1 | 36531.1 | 37881.1 | 38831.1 | 39781.1 | 40683.1 | 41183.1 | 41683.1 | 42183.1 | 42683.1 | 43283.1 | 43883.1 | 44483.1 | 44783.1 | 45083.1 | 45083.1 | 45083.1
Transmission | Community Renewables | Capacity (MW) | Renewable | Onshore Wind | Onshore Wind | 6930.35 | 7048.25 | 7148.24 | 7231.39 | 7553.49 | 8171.09 | 8714.99 | 9623.19 | 10461.79 | 11123.79 | 11814.29 | 12467.59 | 12967.59 | 12967.59 | 13047.59 | 13047.59 | 13047.59 | 13047.59 | 13047.59 | 13047.59 | 13047.59 | 13047.59 | 13047.59 | 13047.59 | 13047.59 | 13047.59 | 13047.59 | 13047.59 | 13047.59 | 13047.59 | 13047.59 | 13047.59 | 13047.59
Transmission | Community Renewables | Capacity (MW) | Thermal | Other Thermal | Diesel | 50 | 50 | 50 | 50 | 50 | 50 | 50 | 50 | 50 | 50 | 50 | 50 | 50 | 50 | 50 | 50 | 50 | 50 | 50 | 50 | 50 | 50 | 50 | 50 | 50 | 50 | 50 | 50 | 50 | 50 | 50 | 50 | 50
Transmission | Community Renewables | Capacity (MW) | Thermal | Other Thermal | GT_Gas_Oil | 538 | 502 | 451 | 451 | 173 | 173 | 173 | 173 | 173 | 173 | 173 | 115 | 115 | 115 | 115 | 115 | 115 | 115 | 115 | 75 | 75 | 75 | 75 | 75 | 75 | 75 | 75 | 75 | 75 | 75 | 75 | 75 | 75
Transmission | Community Renewables | Capacity (MW) | Renewable | Solar | Solar PV | 0 | 0 | 0 | 0 | 0 | 50 | 70 | 119.9 | 189.8 | 189.8 | 189.8 | 224.8 | 224.8 | 399.8 | 399.8 | 574.8 | 574.8 | 574.8 | 574.8 | 574.8 | 574.8 | 574.8 | 574.8 | 574.8 | 574.8 | 574.8 | 574.8 | 574.8 | 574.8 | 574.8 | 574.8 | 574.8 | 574.8
Transmission | Community Renewables | Capacity (MW) | Storage | Storage | Battery | 161.9 | 161.9 | 243.8 | 394.66 | 394.66 | 793.86 | 1093.26 | 1093.26 | 1624.56 | 2211.76 | 2211.76 | 2261.76 | 2261.76 | 2261.76 | 2361.56 | 2361.56 | 2361.56 | 2361.56 | 2381.56 | 2531.56 | 2571.56 | 2571.56 | 2571.56 | 2771.56 | 2771.56 | 2771.56 | 2771.56 | 2771.56 | 2771.56 | 2771.56 | 2771.56 | 2771.56 | 2771.56
Transmission | Community Renewables | Capacity (MW) | Storage | Storage | Compressed Air | 0 | 0 | 0 | 0 | 0 | 0 | 0 | 0 | 0 | 0 | 0 | 0 | 0 | 0 | 0 | 0 | 0 | 500 | 500 | 500 | 500 | 500 | 500 | 500 | 500 | 500 | 500 | 1000 | 1000 | 1000 | 1000 | 1000 | 1000
Transmission | Community Renewables | Capacity (MW) | Storage | Storage | Liquid Air | 0 | 0 | 0 | 0 | 0 | 0 | 0 | 0 | 0 | 0 | 0 | 0 | 0 | 0 | 0 | 0 | 0 | 0 | 0 | 0 | 0 | 0 | 0 | 0 | 0 | 0 | 0 | 0 | 0 | 0 | 0 | 0 | 0
Transmission | Community Renewables | Capacity (MW) | Storage | Storage | Pumped Hydro | 2744 | 2744 | 2744 | 2744 | 2744 | 2744 | 2744 | 2744 | 2744 | 2744 | 2744 | 2954 | 2954 | 2954 | 3566 | 4454 | 4454 | 4454 | 4904 | 4904 | 4904 | 4904 | 4904 | 5003.9 | 5063.9 | 5063.9 | 5063.9 | 5063.9 | 5063.9 | 5213.9 | 5213.9 | 5213.9 | 5213.9
Transmission | Community Renewables | Capacity (MW) | Renewable | Waste | Waste | 36 | 36 | 36 | 36 | 36 | 36 | 256 | 256 | 256 | 256 | 256 | 256 | 256 | 256 | 256 | 256 | 256 | 256 | 256 | 256 | 256 | 256 | 256 | 256 | 256 | 256 | 256 | 256 | 256 | 256 | 256 | 256 | 256
Transmission | Community Renewables | Capacity (MW) | Renewable | Waste | Waste CHP | 0 | 0 | 0 | 0 | 0 | 0 | 0 | 35 | 35 | 58 | 58 | 58 | 58 | 58 | 58 | 58 | 58 | 58 | 58 | 58 | 58 | 58 | 58 | 58 | 58 | 58 | 58 | 58 | 58 | 58 | 58 | 58 | 58
Decentralised | Consumer Evolution | Capacity (MW) | Renewable | Biomass | Biomass | 732.6014 | 732.6014 | 732.6014 | 732.6014 | 732.6014 | 732.6014 | 732.6014 | 732.6014 | 732.6014 | 732.6014 | 697.3814 | 697.3814 | 697.3814 | 697.3814 | 697.3814 | 655.7814 | 655.7814 | 624.7814 | 624.7814 | 624.7814 | 624.7814 | 624.7814 | 624.7814 | 624.7814 | 624.7814 | 624.7814 | 624.7814 | 624.7814 | 624.7814 | 624.7814 | 624.7814 | 624.7814 | 624.7814
Decentralised | Consumer Evolution | Capacity (MW) | Renewable | Biomass | Biomass CHP | 278.567 | 304.0748 | 312.3607 | 321.3071 | 422.7293 | 433.8472 | 457.944 | 473.4144 | 493.1886 | 518.1454 | 547.2565 | 582.895 | 627.664 | 688.9408 | 713.2496 | 738.1247 | 765.5268 | 798.1437 | 830.6069 | 863.0792 | 895.7134 | 929.9108 | 963.6615 | 996.3987 | 1027.1841 | 1054.5278 | 1076.2891 | 1088.7366 | 1089.1284 | 1089.5559 | 1090.0189 | 1090.5137 | 1091.0367
Decentralised | Consumer Evolution | Capacity (MW) | Thermal | Coal | Coal CHP | 15 | 0 | 0 | 0 | 0 | 0 | 0 | 0 | 0 | 0 | 0 | 0 | 0 | 0 | 0 | 0 | 0 | 0 | 0 | 0 | 0 | 0 | 0 | 0 | 0 | 0 | 0 | 0 | 0 | 0 | 0 | 0 | 0
Decentralised | Consumer Evolution | Capacity (MW) | Thermal | Gas | CCGT | 431.294 | 431.294 | 431.294 | 431.294 | 183.294 | 183.294 | 183.294 | 183.294 | 183.294 | 183.294 | 123.294 | 123.294 | 123.294 | 123.294 | 123.294 | 123.294 | 123.294 | 0 | 0 | 0 | 0 | 0 | 0 | 0 | 0 | 0 | 0 | 0 | 0 | 0 | 0 | 0 | 0
Decentralised | Consumer Evolution | Capacity (MW) | Thermal | Gas | Gas CHP | 2058 | 2176.7673 | 2170.4588 | 2173.8332 | 2175.1976 | 2179.4502 | 2184.7909 | 2192.681 | 2202.8255 | 2219.4619 | 2236.4243 | 2253.7139 | 2271.2492 | 2301.3584 | 2331.296 | 2360.9959 | 2390.6668 | 2427.4252 | 2463.6767 | 2499.7876 | 2537.7461 | 2579.1257 | 2622.0804 | 2671.5745 | 2723.2376 | 2776.703 | 2832.628 | 2890.7351 | 2955.709 | 3023.2196 | 3093.5242 | 3166.4116 | 3242.1435
Decentralised | Consumer Evolution | Capacity (MW) | Thermal | Gas | Gas Reciprocating Engines | 1718.144 | 2316.3838 | 2914.6235 | 3387.2483 | 3980.0167 | 4676.5196 | 5377.9976 | 6050.2473 | 6655.272 | 7220.9701 | 7762.5429 | 8228.2954 | 8680.8517 | 9071.49 | 9388.9921 | 9623.717 | 9719.9541 | 9768.5539 | 9817.3967 | 9817.3967 | 9817.3967 | 9817.3967 | 9817.3967 | 9817.3967 | 9817.3967 | 9817.3967 | 9817.3967 | 9817.3967 | 9817.3967 | 9817.3967 | 9817.3967 | 9817.3967 | 9817.3967
Decentralised | Consumer Evolution | Capacity (MW) | Thermal | Gas | OCGT | 637.216 | 637.216 | 637.216 | 637.216 | 637.216 | 679.6513 | 679.6513 | 679.6513 | 722.0865 | 722.0865 | 764.5218 | 764.5218 | 764.5218 | 806.9571 | 806.9571 | 806.9571 | 849.3924 | 849.3924 | 849.3924 | 891.8276 | 934.2629 | 1019.1335 | 1104.004 | 1188.8745 | 1273.7451 | 1358.6156 | 1443.4862 | 1528.3567 | 1570.792 | 1613.2273 | 1655.6625 | 1698.0978 | 1740.5331
Decentralised | Consumer Evolution | Capacity (MW) | Thermal | Gas | Onsite Generation | 528.868 | 528.868 | 528.868 | 528.868 | 528.868 | 528.868 | 528.868 | 528.868 | 528.868 | 528.868 | 528.868 | 528.868 | 528.868 | 528.868 | 528.868 | 528.868 | 528.868 | 528.868 | 528.868 | 528.868 | 528.868 | 528.868 | 528.868 | 528.868 | 528.868 | 528.868 | 528.868 | 528.868 | 528.868 | 528.868 | 528.868 | 528.868 | 528.868
Decentralised | Consumer Evolution | Capacity (MW) | Renewable | Hydro | Hydro | 579.6319 | 587.8688 | 592.2902 | 596.7878 | 601.3677 | 606.0363 | 610.8606 | 615.8549 | 621.0343 | 626.4152 | 632.0147 | 637.8515 | 643.9454 | 650.3177 | 656.879 | 663.6393 | 670.485 | 677.4184 | 684.3558 | 691.2977 | 698.2445 | 705.1966 | 712.1545 | 719.1185 | 726.089 | 733.0663 | 740.0507 | 747.0425 | 754.0421 | 761.0497 | 768.0656 | 775.0899 | 782.123
Decentralised | Consumer Evolution | Capacity (MW) | Renewable | Marine | Tidal | 2 | 2 | 2 | 2 | 4 | 4 | 4 | 4 | 4 | 4 | 4 | 4 | 4 | 4 | 4 | 4 | 4 | 4 | 4 | 4 | 4 | 4 | 4 | 4 | 4 | 4 | 4 | 4 | 4 | 4 | 4 | 4 | 4
Decentralised | Consumer Evolution | Capacity (MW) | Renewable | Marine | Wave | 7 | 7 | 7 | 7 | 7 | 7 | 7 | 7 | 7 | 7 | 7 | 7 | 7 | 7 | 7 | 7 | 7 | 7 | 7 | 7 | 7 | 7 | 7 | 7 | 7 | 7 | 7 | 7 | 7 | 7 | 7 | 7 | 7
Decentralised | Consumer Evolution | Capacity (MW) | Renewable | Offshore Wind | Offshore Wind | 760.3 | 760.3 | 760.3 | 760.3 | 760.3 | 760.3 | 760.3 | 760.3 | 760.3 | 760.3 | 760.3 | 760.3 | 760.3 | 760.3 | 760.3 | 760.3 | 760.3 | 760.3 | 760.3 | 760.3 | 760.3 | 760.3 | 760.3 | 760.3 | 760.3 | 760.3 | 760.3 | 760.3 | 760.3 | 760.3 | 760.3 | 760.3 | 760.3
Decentralised | Consumer Evolution | Capacity (MW) | Renewable | Onshore Wind | Onshore Wind | 5504.4962 | 5680.4981 | 5756.7568 | 5824.3816 | 5903.8384 | 6032.2316 | 6207.2577 | 6428.989 | 6721.7433 | 7091.9624 | 7522.12 | 7995.325 | 8506.2144 | 9021.9363 | 9524.4717 | 10026.2256 | 10544.977 | 11036.0386 | 11541.7911 | 12064.0467 | 12573.2878 | 13064.2836 | 13535.5858 | 13995.1401 | 14427.1663 | 14827.1949 | 15183.888 | 15522.1204 | 15863.0253 | 16175.8815 | 16490.4899 | 16774.4777 | 17042.6366
Decentralised | Consumer Evolution | Capacity (MW) | Renewable | Other Renewables | Advanced Conversion Technology (ACT) | 179.489 | 198.4326 | 219.3324 | 242.3891 | 267.8241 | 295.8811 | 319.4319 | 344.808 | 372.1504 | 401.6105 | 423.3111 | 446.1332 | 470.135 | 495.3773 | 521.9242 | 549.8432 | 579.2049 | 610.0838 | 627.3059 | 637.1229 | 645.07 | 649.9085 | 649.9085 | 649.9085 | 649.9085 | 649.9085 | 649.9085 | 649.9085 | 649.9085 | 649.9085 | 649.9085 | 649.9085 | 649.9085
Decentralised | Consumer Evolution | Capacity (MW) | Renewable | Other Renewables | Advanced Conversion Technology (ACT) CHP | 4.899 | 11.1 | 11.1 | 11.1 | 22.41 | 22.41 | 22.41 | 22.41 | 44.82 | 44.82 | 44.82 | 44.82 | 74.7 | 74.7 | 74.7 | 74.7 | 104.58 | 104.58 | 104.58 | 104.58 | 104.58 | 104.58 | 104.58 | 104.58 | 104.58 | 104.58 | 104.58 | 104.58 | 104.58 | 104.58 | 104.58 | 104.58 | 104.58
Decentralised | Consumer Evolution | Capacity (MW) | Renewable | Other Renewables | Anaerobic Digestion | 399.8364 | 425.7474 | 452.3603 | 480.1587 | 509.2521 | 539.75 | 571.7642 | 605.4125 | 640.8221 | 678.1124 | 717.4098 | 758.8804 | 802.6818 | 852.7164 | 899.2371 | 949.1718 | 994.6059 | 1043.5684 | 1087.0092 | 1123.6376 | 1156.9721 | 1178.2611 | 1186.4557 | 1194.2405 | 1201.6361 | 1208.2921 | 1214.2825 | 1219.6739 | 1224.5262 | 1228.8932 | 1232.8235 | 1236.3608 | 1239.5444
Decentralised | Consumer Evolution | Capacity (MW) | Renewable | Other Renewables | Anaerobic Digestion CHP | 159.319 | 162.0741 | 164.7651 | 167.3984 | 169.9796 | 172.5136 | 175.0047 | 177.4568 | 179.8733 | 182.2574 | 184.1562 | 186.0174 | 187.8435 | 189.6369 | 191.3995 | 193.1333 | 194.5987 | 196.0348 | 197.4431 | 198.8251 | 200.1822 | 201.2654 | 202.3231 | 203.3565 | 204.3667 | 205.3547 | 206.3214 | 207.2677 | 208.1946 | 209.1027 | 209.9928 | 210.8657 | 211.7219
Decentralised | Consumer Evolution | Capacity (MW) | Renewable | Other Renewables | Biogas CHP | 0 | 0.49713 | 0.449 | 0.4387 | 0.42502 | 0.41995 | 0.41319 | 0.40851 | 0.40463 | 6.8599 | 13.4275 | 20.3512 | 27.6113 | 35.8493 | 45.0822 | 55.1829 | 66.9475 | 81.678 | 97.3361 | 114.0194 | 131.9453 | 152.2284 | 173.9482 | 197.0725 | 221.4778 | 246.9765 | 273.5656 | 301.1481 | 329.7123 | 359.293 | 389.991 | 421.9966 | 455.5874
Decentralised | Consumer Evolution | Capacity (MW) | Renewable | Other Renewables | Geothermal CHP | 6.7 | 6.7 | 6.7 | 6.7 | 6.7 | 6.7 | 6.7 | 6.7 | 6.7 | 6.7 | 6.7 | 6.7 | 6.7 | 6.7 | 6.7 | 6.7 | 6.7 | 6.7 | 6.7 | 6.7 | 6.7 | 6.7 | 6.7 | 6.7 | 6.7 | 6.7 | 6.7 | 6.7 | 6.7 | 6.7 | 6.7 | 6.7 | 6.7
Decentralised | Consumer Evolution | Capacity (MW) | Renewable | Other Renewables | Landfill Gas | 927.9123 | 915.0362 | 899.8284 | 880.4669 | 857.4631 | 831.3136 | 802.498 | 771.4766 | 738.6881 | 704.5477 | 669.4452 | 632.0697 | 594.618 | 558.8819 | 524.858 | 491.2155 | 458.1741 | 427.0718 | 397.8351 | 370.3865 | 344.6462 | 320.533 | 297.966 | 276.8647 | 257.1501 | 240.0309 | 226.3687 | 215.6738 | 204.3392 | 194.5621 | 186.1716 | 179.0246 | 173.0021
Decentralised | Consumer Evolution | Capacity (MW) | Renewable | Other Renewables | Sewage | 57.55 | 59.2297 | 60.9469 | 62.703 | 64.4995 | 66.3377 | 68.2191 | 70.145 | 72.117 | 74.1363 | 76.2045 | 78.3229 | 80.4931 | 82.7166 | 84.5812 | 86.4814 | 87.9857 | 89.5102 | 90.6079 | 91.7135 | 92.3687 | 92.3687 | 92.3687 | 92.3687 | 92.3687 | 92.3687 | 92.3687 | 92.3687 | 92.3687 | 92.3687 | 92.3687 | 92.3687 | 92.3687
Decentralised | Consumer Evolution | Capacity (MW) | Renewable | Other Renewables | Sewage CHP | 153.0758 | 157.2537 | 161.4372 | 165.6317 | 169.8419 | 174.0723 | 178.3266 | 182.6085 | 186.9213 | 190.3334 | 193.7438 | 197.155 | 200.5691 | 202.9853 | 205.3795 | 207.7534 | 209.5894 | 211.3981 | 212.6525 | 213.8752 | 213.8752 | 213.8752 | 213.8752 | 213.8752 | 213.8752 | 213.8752 | 213.8752 | 213.8752 | 213.8752 | 213.8752 | 213.8752 | 213.8752 | 213.8752
Decentralised | Consumer Evolution | Capacity (MW) | Renewable | Other Renewables | Biofuel | 0 | 0 | 0 | 0 | 0 | 0 | 0 | 0 | 0 | 0 | 0 | 0 | 0 | 0 | 0 | 0 | 0 | 0 | 0 | 0 | 0 | 0 | 0 | 0 | 0 | 0 | 0 | 0 | 0 | 0 | 0 | 0 | 0
Decentralised | Consumer Evolution | Capacity (MW) | Renewable | Other Renewables | Biofuel CHP | 0 | 0 | 0 | 0 | 0 | 0 | 0 | 0 | 0 | 0 | 0 | 0 | 0 | 0 | 0 | 0 | 0 | 0 | 0 | 0 | 0 | 0 | 0 | 0 | 0 | 0 | 0 | 0 | 0 | 0 | 0 | 0 | 0
Decentralised | Consumer Evolution | Capacity (MW) | Thermal | Other Thermal | Diesel Reciprocating Engines | 1020.786 | 1206.625 | 1402.007 | 1430.0471 | 1455.788 | 1477.6248 | 1493.8787 | 1461.4323 | 1399.0211 | 1298.7895 | 1149.3517 | 1004.0227 | 868.8856 | 764.5172 | 673.1602 | 604.6833 | 565.5941 | 544.2646 | 534.0992 | 527.7617 | 525.1998 | 524.4335 | 524.4335 | 524.4335 | 524.4335 | 524.4335 | 524.4335 | 524.4335 | 524.4335 | 524.4335 | 524.4335 | 524.4335 | 524.4335
Decentralised | Consumer Evolution | Capacity (MW) | Thermal | Other Thermal | Fuel Oil | 14.2 | 14.2 | 14.2 | 14.2 | 14.2 | 14.2 | 14.2 | 0 | 0 | 0 | 0 | 0 | 0 | 0 | 0 | 0 | 0 | 0 | 0 | 0 | 0 | 0 | 0 | 0 | 0 | 0 | 0 | 0 | 0 | 0 | 0 | 0 | 0
Decentralised | Consumer Evolution | Capacity (MW) | Renewable | Solar | Solar PV | 12719.2635 | 12913.4763 | 13276.3629 | 13683.5808 | 14123.6656 | 14590.4866 | 15080.1249 | 15589.8217 | 16117.512 | 16686.5822 | 17301.9812 | 17970.446 | 18700.8362 | 19504.5833 | 20564.8039 | 22086.0837 | 23846.7254 | 26001.4202 | 27824.0034 | 29205.9751 | 30103.8977 | 30768.6231 | 31336.9437 | 31805.8644 | 32210.175 | 32572.4892 | 32907.5056 | 33224.7785 | 33530.5181 | 33828.7611 | 34122.1313 | 34412.3341 | 34700.4782
Decentralised | Consumer Evolution | Capacity (MW) | Storage | Storage | Battery | 678.9771 | 678.952 | 1140.742 | 1774.265 | 1774.265 | 1894.265 | 2135.005 | 2218.005 | 2279.005 | 2527.385 | 2623.885 | 2988.815 | 3176.605 | 3491.005 | 3718.419 | 4147.999 | 4618.569 | 5203.928 | 5648.35 | 5749.25 | 5883.05 | 6237.45 | 6437.356 | 7099.756 | 7560.104 | 8479.864 | 9003.604 | 9357.405 | 9928.955 | 10307.694 | 10708.284 | 11251.084 | 11361.984
Decentralised | Consumer Evolution | Capacity (MW) | Storage | Storage | Liquid Air | 5 | 5 | 5 | 5 | 5 | 5 | 5 | 5 | 5 | 5 | 5 | 5 | 5 | 5 | 5 | 5 | 5 | 5 | 5 | 5 | 5 | 5 | 5 | 5 | 5 | 5 | 5 | 5 | 5 | 5 | 5 | 5 | 5
Decentralised | Consumer Evolution | Capacity (MW) | Storage | Storage | Compressed Air | 0 | 0 | 0 | 0 | 0 | 0 | 0 | 0 | 0 | 0 | 0 | 40 | 40 | 40 | 40 | 40 | 40 | 40 | 40 | 40 | 40 | 40 | 40 | 40 | 40 | 40 | 40 | 40 | 40 | 40 | 40 | 40 | 40
Decentralised | Consumer Evolution | Capacity (MW) | Storage | Storage | Pumped Hydro | 0 | 0 | 0 | 0 | 0 | 0 | 0 | 0 | 0 | 0 | 0 | 0 | 0 | 0 | 0 | 0 | 0 | 0 | 0 | 0 | 0 | 0 | 0 | 0 | 0 | 0 | 0 | 0 | 0 | 0 | 0 | 0 | 0
Decentralised | Consumer Evolution | Capacity (MW) | Storage | Storage | Fuel Cells | 0.025327 | 0.025327 | 0.041998 | 0.043107 | 0.050713 | 0.069794 | 0.089332 | 0.10654 | 0.12147 | 0.13491 | 0.22206 | 0.33067 | 0.4384 | 0.56753 | 0.76607 | 0.95778 | 1.1505 | 1.3158 | 1.5104 | 1.6889 | 1.8379 | 1.9632 | 2.0806 | 2.2862 | 2.4734 | 2.6458 | 2.8062 | 2.9487 | 3.911 | 4.7708 | 5.5472 | 6.2284 | 6.8455
Decentralised | Consumer Evolution | Capacity (MW) | Storage | Vehicle to grid | Vehicle to grid | 0 | 0 | 0 | 0 | 0 | 0 | 0 | 5.9242 | 14.8893 | 27.6825 | 45.7631 | 71.1501 | 112.2242 | 176.9148 | 266.9188 | 390.1482 | 556.5442 | 777.4095 | 1064.9739 | 1430.9143 | 1884.5108 | 2430.9352 | 3068.0075 | 3785.6989 | 4565.243 | 5382.5649 | 6210.5 | 7023.8152 | 7803.0968 | 8529.8233 | 9128.4004 | 9494.6068 | 9494.6068
Decentralised | Consumer Evolution | Capacity (MW) | Renewable | Waste | Waste | 855.866 | 972.016 | 1039.8519 | 1120.145 | 1135.7433 | 1150.7528 | 1165.2165 | 1179.1725 | 1192.6553 | 1205.696 | 1218.3227 | 1230.5608 | 1242.4335 | 1248.9922 | 1255.1556 | 1260.9455 | 1263.8603 | 1266.4246 | 1268.6577 | 1270.5776 | 1269.6597 | 1268.4598 | 1266.9941 | 1260.2096 | 1248.1824 | 1231.0534 | 1209.0253 | 1182.3592 | 1151.3692 | 1116.4163 | 1077.9018 | 1036.2596 | 991.9481
Decentralised | Consumer Evolution | Capacity (MW) | Renewable | Waste | Waste CHP | 462.042 | 523.5597 | 556.8272 | 583.8488 | 600.4599 | 616.4195 | 631.7766 | 646.5752 | 660.8544 | 674.6495 | 687.9922 | 700.9113 | 713.4328 | 725.5804 | 737.376 | 748.8391 | 759.9882 | 770.84 | 781.4098 | 791.712 | 801.7599 | 809.5612 | 815.0646 | 818.2373 | 819.0645 | 819.0645 | 819.0645 | 819.0645 | 819.0645 | 819.0645 | 819.0645 | 819.0645 | 819.0645
Transmission | Consumer Evolution | Capacity (MW) | Renewable | Biomass | Biomass | 3075 | 3075 | 3075 | 3075 | 3360 | 3360 | 3360 | 3360 | 3360 | 1992 | 1951 | 1951 | 1951 | 285 | 285 | 285 | 285 | 285 | 285 | 285 | 285 | 285 | 285 | 285 | 285 | 285 | 0 | 0 | 0 | 0 | 0 | 0 | 0
Transmission | Consumer Evolution | Capacity (MW) | Renewable | Biomass | Biomass CHP | 100 | 117 | 117 | 117 | 117 | 117 | 132 | 132 | 132 | 132 | 132 | 132 | 132 | 132 | 132 | 132 | 132 | 132 | 132 | 132 | 132 | 132 | 132 | 132 | 132 | 132 | 132 | 132 | 132 | 132 | 132 | 132 | 132
Transmission | Consumer Evolution | Capacity (MW) | Thermal | Coal | Coal | 10199 | 8199 | 6780 | 3272 | 3272 | 3272 | 0 | 0 | 0 | 0 | 0 | 0 | 0 | 0 | 0 | 0 | 0 | 0 | 0 | 0 | 0 | 0 | 0 | 0 | 0 | 0 | 0 | 0 | 0 | 0 | 0 | 0 | 0
Transmission | Consumer Evolution | Capacity (MW) | Thermal | Gas | CCGT | 28175 | 28320 | 28320 | 28200 | 27913 | 27198 | 27198 | 27553 | 25988 | 26668 | 26533 | 26533 | 24898 | 25843 | 24709 | 24304 | 23021 | 23233 | 23048 | 23048 | 22128 | 22128 | 22073 | 21465 | 21465 | 20615 | 20615 | 20615 | 18863 | 18483 | 18483 | 17187 | 17187
Transmission | Consumer Evolution | Capacity (MW) | Thermal | Gas | Gas CHP | 1808 | 1808 | 1808 | 1815 | 1815 | 1815 | 1815 | 1815 | 1815 | 1815 | 1815 | 1815 | 1815 | 1695 | 1695 | 1537 | 1537 | 178 | 178 | 178 | 178 | 162 | 162 | 162 | 162 | 162 | 162 | 162 | 162 | 162 | 162 | 162 | 162
Transmission | Consumer Evolution | Capacity (MW) | Thermal | Gas | OCGT | 1164 | 1464 | 1464 | 1435 | 749 | 1048 | 1347 | 1347 | 1506 | 1506 | 1656 | 1806 | 1806 | 1806 | 1806 | 1806 | 1806 | 1806 | 1806 | 1806 | 1806 | 1806 | 1806 | 1806 | 1806 | 1806 | 1806 | 1806 | 1806 | 1806 | 1806 | 1806 | 1806
Transmission | Consumer Evolution | Capacity (MW) | Renewable | Hydro | Hydro | 1237.32 | 1289.32 | 1289.32 | 1297.32 | 1297.32 | 1297.32 | 1297.32 | 1297.32 | 1297.32 | 1297.32 | 1297.32 | 1297.32 | 1297.32 | 1297.32 | 1297.32 | 1297.32 | 1297.32 | 1297.32 | 1297.32 | 1297.32 | 1297.32 | 1297.32 | 1297.32 | 1297.32 | 1297.32 | 1297.32 | 1297.32 | 1297.32 | 1297.32 | 1297.32 | 1297.32 | 1297.32 | 1297.32
Transmission | Consumer Evolution | Capacity (MW) | Interconnectors | Interconnectors | Interconnectors | 3585 | 4812 | 4755 | 6665 | 7005 | 8405 | 8405 | 8405 | 10305 | 10305 | 11705 | 11705 | 11705 | 11705 | 11705 | 11705 | 11705 | 11705 | 11705 | 11705 | 11705 | 11705 | 11705 | 11705 | 11705 | 11705 | 11705 | 11705 | 11705 | 11705 | 11705 | 11705 | 11705
Transmission | Consumer Evolution | Capacity (MW) | Renewable | Marine | Tidal | 15 | 15 | 15 | 15 | 15 | 15 | 15 | 15 | 15 | 15 | 15 | 15 | 15 | 15 | 15 | 15 | 15 | 15 | 15 | 15 | 15 | 15 | 15 | 15 | 15 | 15 | 15 | 15 | 15 | 15 | 15 | 15 | 15
Transmission | Consumer Evolution | Capacity (MW) | Low Carbon | Nuclear | Nuclear | 9229 | 7119 | 8209 | 8209 | 8209 | 7149 | 4786 | 4786 | 3696 | 3696 | 1216 | 1216 | 2886 | 2886 | 4556 | 4556 | 4556 | 4556 | 4556 | 4556 | 4556 | 4556 | 4556 | 4556 | 4556 | 4556 | 4556 | 4556 | 4556 | 4556 | 4556 | 4556 | 4556
Transmission | Consumer Evolution | Capacity (MW) | Renewable | Offshore Wind | Offshore wind | 7781.5 | 8994.1 | 9605.1 | 9605.1 | 10405.1 | 11835.1 | 13175.1 | 13575.1 | 15013.1 | 16450.1 | 17350.1 | 18590.1 | 20090.1 | 21090.1 | 21740.1 | 22440.1 | 23590.1 | 24390.1 | 24690.1 | 24990.1 | 24950.1 | 25450.1 | 25880.1 | 25880.1 | 25880.1 | 25880.1 | 25880.1 | 25880.1 | 25880.1 | 25880.1 | 25880.1 | 25880.1 | 25880.1
Transmission | Consumer Evolution | Capacity (MW) | Renewable | Onshore Wind | Onshore Wind | 6930.35 | 7028.25 | 7078.24 | 7097.99 | 7147.99 | 7175.19 | 7284.09 | 7536.69 | 7991.89 | 8119.59 | 8380.29 | 8413.89 | 8641.89 | 8942.89 | 9014.89 | 9014.89 | 9014.89 | 9014.89 | 9014.89 | 9014.89 | 9014.89 | 9014.89 | 9014.89 | 9014.89 | 9014.89 | 9014.89 | 9014.89 | 9014.89 | 9014.89 | 9014.89 | 9014.89 | 9014.89 | 9014.89
Transmission | Consumer Evolution | Capacity (MW) | Thermal | Other Thermal | Diesel | 50 | 50 | 68 | 68 | 68 | 68 | 68 | 68 | 68 | 68 | 68 | 68 | 68 | 68 | 68 | 68 | 68 | 68 | 68 | 68 | 68 | 68 | 68 | 68 | 68 | 68 | 68 | 68 | 68 | 68 | 68 | 68 | 68
Transmission | Consumer Evolution | Capacity (MW) | Thermal | Other Thermal | Gas | 130 | 213 | 262.9 | 312.8 | 462.5 | 562.3 | 562.3 | 562.3 | 562.3 | 562.3 | 562.3 | 562.3 | 562.3 | 562.3 | 562.3 | 562.3 | 530.3 | 530.3 | 530.3 | 530.3 | 530.3 | 530.3 | 530.3 | 530.3 | 530.3 | 530.3 | 530.3 | 530.3 | 530.3 | 530.3 | 530.3 | 530.3 | 530.3
Transmission | Consumer Evolution | Capacity (MW) | Thermal | Other Thermal | GT_Gas_Oil | 538 | 538 | 502 | 451 | 307 | 307 | 273 | 273 | 273 | 273 | 173 | 173 | 173 | 173 | 173 | 173 | 173 | 173 | 173 | 173 | 173 | 173 | 173 | 115 | 115 | 115 | 115 | 115 | 115 | 115 | 115 | 75 | 75
Transmission | Consumer Evolution | Capacity (MW) | Renewable | Solar | Solar PV | 0 | 0 | 0 | 0 | 0 | 0 | 0 | 69.9 | 87.9 | 87.9 | 119.9 | 119.9 | 119.9 | 119.9 | 119.9 | 119.9 | 119.9 | 119.9 | 119.9 | 119.9 | 119.9 | 119.9 | 119.9 | 119.9 | 119.9 | 119.9 | 119.9 | 119.9 | 119.9 | 119.9 | 119.9 | 119.9 | 119.9
Transmission | Consumer Evolution | Capacity (MW) | Storage | Storage | Battery | 161.9 | 161.9 | 161.9 | 243.8 | 243.8 | 243.8 | 243.8 | 394.66 | 394.66 | 444.66 | 843.86 | 843.86 | 992.86 | 1292.26 | 1292.26 | 1292.26 | 1724.56 | 1724.56 | 1724.56 | 1724.56 | 2211.76 | 2261.76 | 2301.76 | 2301.76 | 2301.76 | 2301.76 | 2301.76 | 2501.76 | 2521.76 | 2621.56 | 2621.56 | 2771.56 | 2771.56
Transmission | Consumer Evolution | Capacity (MW) | Storage | Storage | Pumped Hydro | 2744 | 2744 | 2744 | 2744 | 2744 | 2744 | 2744 | 2744 | 2744 | 2744 | 2744 | 2744 | 2744 | 2744 | 2744 | 2744 | 2744 | 2744 | 2744 | 2744 | 2744 | 2744 | 2744 | 2954 | 2954 | 2954 | 2954 | 2954 | 2954 | 3566 | 3566 | 3566 | 3566
Transmission | Consumer Evolution | Capacity (MW) | Renewable | Waste | Waste | 36 | 36 | 36 | 36 | 36 | 36 | 36 | 36 | 36 | 36 | 36 | 36 | 36 | 36 | 36 | 36 | 36 | 36 | 36 | 36 | 36 | 36 | 36 | 36 | 36 | 36 | 36 | 36 | 36 | 36 | 36 | 36 | 36
Transmission | Consumer Evolution | Capacity (MW) | Renewable | Waste | Waste CHP | 0 | 0 | 0 | 0 | 0 | 0 | 0 | 0 | 0 | 35 | 35 | 35 | 35 | 35 | 35 | 35 | 35 | 35 | 35 | 35 | 35 | 35 | 35 | 35 | 35 | 35 | 35 | 35 | 35 | 35 | 35 | 35 | 35
Decentralised | Steady Progression | Capacity (MW) | Renewable | Biomass | Biomass | 732.6014 | 732.6014 | 732.6014 | 692.6014 | 692.6014 | 651.1014 | 651.1014 | 651.1014 | 651.1014 | 651.1014 | 615.8814 | 615.8814 | 615.8814 | 615.8814 | 615.8814 | 574.2814 | 574.2814 | 543.2814 | 543.2814 | 543.2814 | 543.2814 | 543.2814 | 543.2814 | 543.2814 | 543.2814 | 543.2814 | 543.2814 | 543.2814 | 543.2814 | 543.2814 | 543.2814 | 543.2814 | 543.2814
Decentralised | Steady Progression | Capacity (MW) | Renewable | Biomass | Biomass CHP | 278.567 | 292.8739 | 302.0021 | 311.041 | 412.6728 | 423.5042 | 433.9078 | 433.8702 | 433.8382 | 433.9898 | 436.4248 | 441.928 | 446.9096 | 452.2389 | 457.7125 | 463.1591 | 469.6026 | 478.5797 | 487.7587 | 497.3369 | 507.5226 | 519.3101 | 531.9724 | 545.54 | 560.0748 | 575.6128 | 592.2723 | 610.0909 | 629.1233 | 649.3915 | 670.8927 | 693.6235 | 717.5758
Decentralised | Steady Progression | Capacity (MW) | Thermal | Gas | CCGT | 431.294 | 431.294 | 431.294 | 431.294 | 281.294 | 281.294 | 281.294 | 281.294 | 281.294 | 281.294 | 281.294 | 281.294 | 281.294 | 281.294 | 281.294 | 281.294 | 281.294 | 281.294 | 281.294 | 281.294 | 281.294 | 281.294 | 281.294 | 281.294 | 281.294 | 281.294 | 281.294 | 281.294 | 281.294 | 281.294 | 281.294 | 281.294 | 281.294
Decentralised | Steady Progression | Capacity (MW) | Thermal | Gas | Gas CHP | 2058 | 2176.9117 | 2169.0369 | 2170.7066 | 2171.1256 | 2173.969 | 2177.1503 | 2181.8674 | 2188.2734 | 2202.1072 | 2215.1861 | 2228.5804 | 2242.8782 | 2267.955 | 2294.5578 | 2321.5254 | 2354.1086 | 2391.1716 | 2428.0129 | 2474.8348 | 2519.1327 | 2568.2843 | 2613.8643 | 2673.08 | 2735.7945 | 2801.8678 | 2871.6785 | 2891.342 | 2970.8938 | 3055.2098 | 3144.5377 | 3238.2283 | 3253.7672
Decentralised | Steady Progression | Capacity (MW) | Thermal | Gas | Gas Reciprocating Engines | 1718.144 | 2186.3317 | 2654.5193 | 3024.3995 | 3024.3995 | 3024.3995 | 3077.3265 | 3123.4864 | 3162.53 | 3202.0616 | 3234.0822 | 3258.3378 | 3276.2587 | 3291.0018 | 3302.5204 | 3310.7767 | 3314.0874 | 3315.7445 | 3317.4023 | 3317.4023 | 3317.4023 | 3317.4023 | 3317.4023 | 3317.4023 | 3317.4023 | 3317.4023 | 3317.4023 | 3317.4023 | 3317.4023 | 3317.4023 | 3317.4023 | 3317.4023 | 3317.4023
Decentralised | Steady Progression | Capacity (MW) | Thermal | Gas | OCGT | 637.216 | 637.216 | 637.216 | 637.216 | 584.216 | 584.216 | 456.9102 | 456.9102 | 456.9102 | 456.9102 | 456.9102 | 456.9102 | 456.9102 | 456.9102 | 456.9102 | 456.9102 | 456.9102 | 456.9102 | 456.9102 | 456.9102 | 456.9102 | 456.9102 | 456.9102 | 456.9102 | 456.9102 | 456.9102 | 456.9102 | 456.9102 | 456.9102 | 456.9102 | 456.9102 | 456.9102 | 456.9102
Decentralised | Steady Progression | Capacity (MW) | Thermal | Gas | Onsite Generation | 528.868 | 528.868 | 528.868 | 528.868 | 528.868 | 528.868 | 528.868 | 528.868 | 528.868 | 528.868 | 528.868 | 528.868 | 528.868 | 528.868 | 528.868 | 528.868 | 528.868 | 528.868 | 528.868 | 528.868 | 528.868 | 528.868 | 528.868 | 528.868 | 528.868 | 528.868 | 528.868 | 528.868 | 528.868 | 528.868 | 528.868 | 528.868 | 528.868
Decentralised | Steady Progression | Capacity (MW) | Thermal | Coal | Coal CHP | 15 | 0 | 0 | 0 | 0 | 0 | 0 | 0 | 0 | 0 | 0 | 0 | 0 | 0 | 0 | 0 | 0 | 0 | 0 | 0 | 0 | 0 | 0 | 0 | 0 | 0 | 0 | 0 | 0 | 0 | 0 | 0 | 0
Decentralised | Steady Progression | Capacity (MW) | Renewable | Hydro | Hydro | 579.6319 | 580.8806 | 582.1169 | 583.3408 | 584.5525 | 585.752 | 586.9396 | 588.0678 | 589.0831 | 590.0477 | 590.9641 | 591.8346 | 592.6617 | 593.4473 | 594.1937 | 594.9028 | 595.5764 | 596.2163 | 596.8243 | 597.4018 | 597.9505 | 598.4717 | 598.9668 | 599.4373 | 599.8841 | 600.3087 | 600.712 | 601.0952 | 601.4591 | 601.8049 | 602.1334 | 602.4455 | 602.742
Decentralised | Steady Progression | Capacity (MW) | Renewable | Marine | Tidal | 2 | 2 | 2 | 2 | 4 | 4 | 4 | 4 | 4 | 4 | 4 | 4 | 4 | 4 | 4 | 4 | 4 | 4 | 4 | 4 | 4 | 4 | 4 | 4 | 4 | 4 | 4 | 4 | 4 | 4 | 4 | 4 | 4
Decentralised | Steady Progression | Capacity (MW) | Renewable | Marine | Wave | 7 | 7 | 7 | 7 | 7 | 7 | 7 | 7 | 7 | 7 | 7 | 7 | 7 | 7 | 7 | 7 | 7 | 7 | 7 | 7 | 7 | 7 | 7 | 7 | 7 | 7 | 7 | 7 | 7 | 7 | 7 | 7 | 7
Decentralised | Steady Progression | Capacity (MW) | Renewable | Offshore Wind | Offshore Wind | 760.3 | 760.3 | 760.3 | 760.3 | 760.3 | 760.3 | 760.3 | 760.3 | 760.3 | 760.3 | 760.3 | 760.3 | 760.3 | 760.3 | 760.3 | 760.3 | 760.3 | 760.3 | 760.3 | 760.3 | 760.3 | 760.3 | 760.3 | 760.3 | 760.3 | 760.3 | 760.3 | 760.3 | 760.3 | 760.3 | 760.3 | 760.3 | 760.3
Decentralised | Steady Progression | Capacity (MW) | Renewable | Onshore Wind | Onshore Wind | 5504.4962 | 5680.2355 | 5683.4137 | 5686.9097 | 5690.7554 | 5711.9797 | 5733.9114 | 5758.0657 | 5787.4988 | 5826.2813 | 5876.5434 | 5933.5413 | 5994.4367 | 6054.9592 | 6115.1278 | 6174.9602 | 6234.4728 | 6293.6809 | 6350.2384 | 6404.2767 | 6455.9202 | 6505.287 | 6552.4891 | 6597.6327 | 6640.8187 | 6682.1428 | 6721.6959 | 6759.5643 | 6794.4166 | 6826.5428 | 6856.2037 | 6883.6347 | 6909.0479
Decentralised | Steady Progression | Capacity (MW) | Renewable | Other Renewables | Advanced Conversion Technology (ACT) | 179.489 | 198.4326 | 219.3324 | 242.3891 | 267.8241 | 295.8811 | 319.4319 | 344.808 | 372.1504 | 401.6105 | 423.3111 | 446.1332 | 470.135 | 495.3773 | 521.9242 | 549.8432 | 579.2049 | 610.0838 | 627.3059 | 637.1229 | 645.07 | 649.9085 | 649.9085 | 649.9085 | 649.9085 | 649.9085 | 649.9085 | 649.9085 | 649.9085 | 649.9085 | 649.9085 | 649.9085 | 649.9085
Decentralised | Steady Progression | Capacity (MW) | Renewable | Other Renewables | Advanced Conversion Technology (ACT) CHP | 4.899 | 11.1 | 11.1 | 11.1 | 22.41 | 22.41 | 22.41 | 22.41 | 44.82 | 44.82 | 44.82 | 44.82 | 74.7 | 74.7 | 74.7 | 74.7 | 104.58 | 104.58 | 104.58 | 104.58 | 104.58 | 104.58 | 104.58 | 104.58 | 104.58 | 104.58 | 104.58 | 104.58 | 104.58 | 104.58 | 104.58 | 104.58 | 104.58
Decentralised | Steady Progression | Capacity (MW) | Renewable | Other Renewables | Anaerobic Digestion | 399.8364 | 409.819 | 419.8212 | 429.8755 | 440.01 | 450.2492 | 460.6149 | 471.1264 | 481.8065 | 492.67 | 503.7307 | 515.0018 | 526.4962 | 547.5354 | 566.834 | 587.2886 | 605.3603 | 624.3342 | 640.277 | 652.719 | 663.4027 | 668.8927 | 668.9228 | 668.9529 | 668.983 | 669.0131 | 669.0432 | 669.0733 | 669.1034 | 669.1334 | 669.1635 | 669.1936 | 669.2237
Decentralised | Steady Progression | Capacity (MW) | Renewable | Other Renewables | Anaerobic Digestion CHP | 159.319 | 161.2775 | 163.1489 | 164.9406 | 166.6592 | 168.3104 | 169.8992 | 171.4303 | 172.9076 | 174.3349 | 175.7153 | 177.0519 | 178.3474 | 179.6042 | 180.8245 | 182.0105 | 183.164 | 184.2867 | 185.3803 | 186.4462 | 187.4857 | 188.5002 | 189.4908 | 190.4587 | 191.4048 | 192.3301 | 193.2355 | 194.1218 | 194.9899 | 195.8404 | 196.6741 | 197.4916 | 198.2935
Decentralised | Steady Progression | Capacity (MW) | Renewable | Other Renewables | Biogas CHP | 0 | 0 | 0 | 0 | 0 | 0 | 0 | 0 | 0 | 0 | 0 | 1.8818 | 5.8415 | 10.2937 | 15.2119 | 20.5019 | 26.6877 | 34.6352 | 43.0501 | 52.0498 | 61.8325 | 73.216 | 85.7258 | 99.4669 | 114.5084 | 130.8642 | 148.6397 | 167.8323 | 188.4276 | 210.366 | 233.5565 | 257.9069 | 283.3389
Decentralised | Steady Progression | Capacity (MW) | Renewable | Other Renewables | Geothermal CHP | 6.7 | 6.7 | 6.7 | 6.7 | 6.7 | 6.7 | 6.7 | 6.7 | 6.7 | 6.7 | 6.7 | 6.7 | 6.7 | 6.7 | 6.7 | 6.7 | 6.7 | 6.7 | 6.7 | 6.7 | 6.7 | 6.7 | 6.7 | 6.7 | 6.7 | 6.7 | 6.7 | 6.7 | 6.7 | 6.7 | 6.7 | 6.7 | 6.7
Decentralised | Steady Progression | Capacity (MW) | Renewable | Other Renewables | Landfill Gas | 927.9123 | 887.1988 | 845.8378 | 808.6066 | 771.3081 | 734.2881 | 697.8214 | 662.1236 | 624.0509 | 587.4081 | 552.2677 | 504.8663 | 461.0678 | 416.068 | 375.1359 | 337.9605 | 295.795 | 258.7073 | 226.1209 | 197.5178 | 172.4338 | 150.4546 | 131.2107 | 114.374 | 99.6533 | 87.2891 | 77.3016 | 69.2046 | 62.6264 | 57.2814 | 52.9495 | 49.4607 | 46.6839
Decentralised | Steady Progression | Capacity (MW) | Renewable | Other Renewables | Sewage | 57.55 | 58.3665 | 59.1831 | 60.0007 | 60.8197 | 61.6407 | 62.4643 | 62.9785 | 63.4894 | 63.4894 | 63.4894 | 63.4894 | 63.4894 | 63.4894 | 63.4894 | 63.4894 | 63.4894 | 63.4894 | 63.4894 | 63.4894 | 63.4894 | 63.4894 | 63.4894 | 63.4894 | 63.4894 | 63.4894 | 63.4894 | 63.4894 | 63.4894 | 63.4894 | 63.4894 | 63.4894 | 63.4894
Decentralised | Steady Progression | Capacity (MW) | Renewable | Other Renewables | Sewage CHP | 153.0758 | 154.6066 | 156.1527 | 157.7142 | 159.2913 | 162.8424 | 166.3603 | 169.8509 | 173.3192 | 176.7695 | 180.2059 | 182.7309 | 185.2192 | 186.7481 | 188.2268 | 188.7175 | 189.1547 | 189.5419 | 189.882 | 189.882 | 189.882 | 189.882 | 189.882 | 189.882 | 189.882 | 189.882 | 189.882 | 189.882 | 189.882 | 189.882 | 189.882 | 189.882 | 189.882
Decentralised | Steady Progression | Capacity (MW) | Renewable | Other Renewables | Biofuel CHP | 0 | 0 | 0 | 0 | 0 | 0 | 0 | 0 | 0 | 0 | 0 | 0 | 0 | 0 | 0 | 0 | 0 | 0 | 0 | 0 | 0 | 0 | 0 | 0 | 0 | 0 | 0 | 0 | 0 | 0 | 0 | 0 | 0
Decentralised | Steady Progression | Capacity (MW) | Renewable | Other Renewables | Biofuel | 0 | 0 | 0 | 0 | 0 | 0 | 0 | 0 | 0 | 0 | 0 | 0 | 0 | 0 | 0 | 0 | 0 | 0 | 0 | 0 | 0 | 0 | 0 | 0 | 0 | 0 | 0 | 0 | 0 | 0 | 0 | 0 | 0
Decentralised | Steady Progression | Capacity (MW) | Thermal | Other Thermal | Diesel Reciprocating Engines | 1020.786 | 1150.8733 | 1287.6407 | 1287.6407 | 1299.2295 | 1308.9737 | 1316.173 | 1286.853 | 1231.221 | 1134.7505 | 981.1849 | 761.4862 | 584.1512 | 451.1733 | 367.4997 | 311.2483 | 283.6759 | 270.2614 | 265.247 | 261.8256 | 260.446 | 260.0346 | 260.0346 | 260.0346 | 260.0346 | 260.0346 | 260.0346 | 260.0346 | 260.0346 | 260.0346 | 260.0346 | 260.0346 | 260.0346
Decentralised | Steady Progression | Capacity (MW) | Thermal | Other Thermal | Fuel Oil | 14.2 | 14.2 | 14.2 | 14.2 | 14.2 | 14.2 | 14.2 | 0 | 0 | 0 | 0 | 0 | 0 | 0 | 0 | 0 | 0 | 0 | 0 | 0 | 0 | 0 | 0 | 0 | 0 | 0 | 0 | 0 | 0 | 0 | 0 | 0 | 0
Decentralised | Steady Progression | Capacity (MW) | Renewable | Solar | Solar PV | 12719.2635 | 12875.9998 | 13071.0194 | 13255.3306 | 13430.1399 | 13596.5181 | 13765.3838 | 13949.3539 | 14160.9383 | 14436.7513 | 14755.9232 | 15112.4738 | 15511.5069 | 15962.8218 | 16657.9311 | 17793.7713 | 19147.7445 | 20872.7104 | 22372.8496 | 23462.184 | 24101.5183 | 24545.8527 | 24919.187 | 25193.1214 | 25402.4457 | 25569.7736 | 25709.8037 | 25832.0903 | 25942.8436 | 26046.1003 | 26144.4841 | 26239.7007 | 26332.8584
Decentralised | Steady Progression | Capacity (MW) | Storage | Storage | Battery | 678.9771 | 678.952 | 1148.242 | 1178.998 | 1812.521 | 1812.521 | 1939.521 | 1979.521 | 2340.751 | 2372.751 | 2546.783 | 2629.683 | 2819.682 | 2925.682 | 3185.272 | 3300.262 | 3481.252 | 3713.182 | 3899.044 | 4069.934 | 4196.424 | 4373.024 | 4510.594 | 4765.884 | 4962.494 | 5111.984 | 5211.606 | 5523.766 | 5594.716 | 5663.216 | 5713.116 | 5798.116 | 5848.016
Decentralised | Steady Progression | Capacity (MW) | Storage | Storage | Liquid Air | 5 | 5 | 5 | 5 | 5 | 5 | 5 | 5 | 5 | 5 | 5 | 5 | 5 | 5 | 5 | 5 | 5 | 5 | 5 | 5 | 5 | 5 | 5 | 5 | 5 | 5 | 5 | 5 | 5 | 5 | 5 | 5 | 5
Decentralised | Steady Progression | Capacity (MW) | Storage | Storage | Compressed Air | 0 | 0 | 0 | 0 | 0 | 0 | 0 | 0 | 0 | 0 | 0 | 0 | 0 | 0 | 40 | 40 | 40 | 40 | 40 | 40 | 40 | 40 | 40 | 40 | 40 | 40 | 40 | 40 | 40 | 40 | 40 | 40 | 40
Decentralised | Steady Progression | Capacity (MW) | Storage | Storage | Pumped Hydro | 0 | 0 | 0 | 0 | 0 | 0 | 0 | 0 | 0 | 0 | 0 | 0 | 0 | 0 | 0 | 0 | 0 | 0 | 0 | 0 | 0 | 0 | 0 | 0 | 0 | 0 | 0 | 0 | 0 | 0 | 0 | 0 | 0
Decentralised | Steady Progression | Capacity (MW) | Storage | Storage | Fuel Cells | 0.025091 | 0.025781 | 0.045551 | 0.047141 | 0.055412 | 0.074833 | 0.095102 | 0.11541 | 0.13386 | 0.14894 | 0.22483 | 0.31756 | 0.4318 | 0.52525 | 0.72204 | 0.91345 | 1.0898 | 1.251 | 1.4387 | 1.6201 | 1.7703 | 1.8762 | 1.9868 | 2.1758 | 2.3345 | 2.4856 | 2.6228 | 2.7447 | 3.5007 | 4.1624 | 4.7621 | 5.3035 | 5.8005
Decentralised | Steady Progression | Capacity (MW) | Storage | Vehicle to grid | Vehicle to grid | 0 | 0 | 0 | 0 | 0 | 0 | 0 | 4.836 | 11.9114 | 22.1467 | 36.6126 | 56.9187 | 89.7801 | 141.5304 | 213.5344 | 312.1186 | 445.2368 | 621.9276 | 851.9784 | 1144.7321 | 1507.6107 | 1944.7468 | 2454.4046 | 3028.5606 | 3652.1923 | 4306.054 | 4968.4014 | 5619.0508 | 6242.4796 | 6823.8579 | 7302.719 | 7595.6861 | 7595.6861
Decentralised | Steady Progression | Capacity (MW) | Renewable | Waste | Waste | 855.866 | 961.7456 | 999.1807 | 1020.5854 | 1022.5503 | 1023.7933 | 1024.3757 | 1024.3523 | 1023.7727 | 1022.6816 | 1021.1194 | 1019.1231 | 1016.7264 | 1013.9598 | 1010.8517 | 1007.4278 | 1003.712 | 999.7262 | 995.4907 | 991.0243 | 986.3442 | 975.5487 | 958.8126 | 936.4197 | 908.7543 | 876.2907 | 839.5797 | 799.233 | 755.9063 | 714.817 | 675.8607 | 638.9366 | 603.9478
Decentralised | Steady Progression | Capacity (MW) | Renewable | Waste | Waste CHP | 462.042 | 476.2495 | 534.5754 | 564.2439 | 577.476 | 589.9373 | 600.2102 | 609.7678 | 618.6609 | 626.9352 | 633.065 | 638.6219 | 643.6444 | 648.1674 | 652.2227 | 654.2093 | 654.2093 | 654.2093 | 654.2093 | 654.2093 | 654.2093 | 654.2093 | 654.2093 | 654.2093 | 654.2093 | 654.2093 | 654.2093 | 654.2093 | 654.2093 | 654.2093 | 654.2093 | 654.2093 | 654.2093
Transmission | Steady Progression | Capacity (MW) | Renewable | Biomass | Biomass | 3075 | 3075 | 3075 | 3360 | 3360 | 3360 | 3360 | 3360 | 3360 | 3360 | 3360 | 3307 | 3266 | 3266 | 3221 | 2586 | 1951 | 1951 | 1316 | 920 | 285 | 285 | 285 | 285 | 285 | 285 | 285 | 285 | 0 | 0 | 0 | 0 | 0
Transmission | Steady Progression | Capacity (MW) | Renewable | Biomass | Biomass CHP | 100 | 117 | 117 | 117 | 117 | 117 | 117 | 117 | 117 | 132 | 132 | 132 | 132 | 132 | 132 | 132 | 132 | 132 | 132 | 132 | 132 | 132 | 132 | 132 | 132 | 132 | 132 | 132 | 132 | 132 | 132 | 132 | 132
Transmission | Steady Progression | Capacity (MW) | Low Carbon | CCS | CCS_Gas | 0 | 0 | 0 | 0 | 0 | 0 | 0 | 0 | 0 | 0 | 0 | 0 | 0 | 0 | 0 | 0 | 0 | 0 | 0 | 0 | 0 | 900 | 900 | 2200 | 2200 | 3100 | 3100 | 4000 | 4000 | 4900 | 5800 | 5800 | 6700
Transmission | Steady Progression | Capacity (MW) | Thermal | Coal | Coal | 10199 | 8199 | 6780 | 6780 | 3272 | 3272 | 3272 | 0 | 0 | 0 | 0 | 0 | 0 | 0 | 0 | 0 | 0 | 0 | 0 | 0 | 0 | 0 | 0 | 0 | 0 | 0 | 0 | 0 | 0 | 0 | 0 | 0 | 0
Transmission | Steady Progression | Capacity (MW) | Thermal | Gas | CCGT | 28175 | 28320 | 28700 | 29453 | 29093 | 28738 | 29613 | 30488 | 31933 | 31101 | 32499 | 31334 | 30314 | 30314 | 31079 | 31747 | 32455 | 31453 | 30352 | 30352 | 29542 | 28308 | 28308 | 26533 | 26533 | 25172 | 25172 | 24252 | 24252 | 23347 | 23347 | 23347 | 21889
Transmission | Steady Progression | Capacity (MW) | Thermal | Gas | Gas CHP | 1808 | 1808 | 1970 | 1815 | 1815 | 1815 | 1815 | 1815 | 1815 | 1815 | 1815 | 1815 | 1815 | 1815 | 1537 | 1537 | 1537 | 1537 | 303 | 303 | 162 | 162 | 162 | 162 | 162 | 162 | 162 | 162 | 162 | 162 | 162 | 162 | 162
Transmission | Steady Progression | Capacity (MW) | Thermal | Gas | OCGT | 1164 | 1464 | 1464 | 1464 | 1050 | 450 | 749 | 1198 | 1348 | 1348 | 1208 | 1208 | 1208 | 1208 | 1806 | 2106 | 2106 | 2106 | 2106 | 2106 | 2106 | 2106 | 2106 | 2106 | 2106 | 2106 | 2106 | 2106 | 2106 | 2106 | 2106 | 2106 | 2106
Transmission | Steady Progression | Capacity (MW) | Thermal | Other Thermal | Gas | 130 | 213 | 213 | 262.9 | 312.8 | 462.5 | 562.3 | 562.3 | 562.3 | 562.3 | 562.3 | 562.3 | 562.3 | 562.3 | 562.3 | 562.3 | 562.3 | 562.3 | 562.3 | 562.3 | 562.3 | 562.3 | 562.3 | 562.3 | 562.3 | 530.3 | 530.3 | 530.3 | 530.3 | 530.3 | 530.3 | 530.3 | 530.3
Transmission | Steady Progression | Capacity (MW) | Renewable | Hydro | Hydro | 1237.32 | 1289.32 | 1289.32 | 1289.32 | 1289.32 | 1297.32 | 1297.32 | 1297.32 | 1297.32 | 1297.32 | 1297.32 | 1297.32 | 1297.32 | 1297.32 | 1297.32 | 1297.32 | 1297.32 | 1297.32 | 1297.32 | 1297.32 | 1297.32 | 1297.32 | 1297.32 | 1297.32 | 1297.32 | 1297.32 | 1297.32 | 1297.32 | 1297.32 | 1297.32 | 1297.32 | 1297.32 | 1297.32
Transmission | Steady Progression | Capacity (MW) | Interconnectors | Interconnectors | Interconnectors | 3585 | 4812 | 6755 | 6665 | 8405 | 8405 | 8405 | 10305 | 11705 | 11705 | 13105 | 14505 | 14505 | 14505 | 14505 | 14505 | 14505 | 14505 | 14505 | 14505 | 14505 | 14505 | 14505 | 14505 | 14505 | 14505 | 14505 | 14505 | 14505 | 14505 | 14505 | 14505 | 14505
Transmission | Steady Progression | Capacity (MW) | Renewable | Marine | Tidal | 15 | 15 | 15 | 15 | 15 | 15 | 45 | 45 | 55 | 55 | 111 | 111 | 111 | 111 | 111 | 111 | 111 | 431 | 431 | 431 | 431 | 431 | 431 | 431 | 431 | 431 | 431 | 431 | 431 | 431 | 431 | 431 | 431
Transmission | Steady Progression | Capacity (MW) | Low Carbon | Nuclear | Nuclear | 9229 | 8209 | 9209 | 9209 | 9209 | 7149 | 7149 | 7149 | 4786 | 4786 | 3696 | 5366 | 7036 | 7036 | 4556 | 4556 | 4556 | 6226 | 7896 | 7896 | 9566 | 9566 | 9566 | 9566 | 9566 | 9566 | 9566 | 9566 | 9566 | 9566 | 9566 | 9566 | 9566
Transmission | Steady Progression | Capacity (MW) | Renewable | Offshore Wind | Offshore wind | 7781.5 | 9394.1 | 9605.1 | 9965.1 | 11395.1 | 13175.1 | 14413.1 | 16450.1 | 17950.1 | 19350.1 | 21040.1 | 23390.1 | 25290.1 | 26840.1 | 27720.1 | 28650.1 | 29780.1 | 31410.1 | 32060.1 | 33284.1 | 34438.1 | 35461.1 | 35814.1 | 36131.1 | 36531.1 | 36933.1 | 36933.1 | 36933.1 | 36933.1 | 36933.1 | 36933.1 | 36933.1 | 36933.1
Transmission | Steady Progression | Capacity (MW) | Renewable | Onshore Wind | Onshore Wind | 6930.35 | 7028.25 | 7098.24 | 7147.99 | 7208.39 | 7511.69 | 7995.09 | 8578.99 | 9501.59 | 10011.79 | 10426.79 | 10765.79 | 11060.79 | 11260.79 | 11260.79 | 11260.79 | 11260.79 | 11260.79 | 11260.79 | 11260.79 | 11260.79 | 11260.79 | 11260.79 | 11260.79 | 11260.79 | 11260.79 | 11260.79 | 11260.79 | 11260.79 | 11260.79 | 11260.79 | 11260.79 | 11260.79
Transmission | Steady Progression | Capacity (MW) | Thermal | Other Thermal | Diesel | 50 | 50 | 50 | 68 | 68 | 68 | 68 | 68 | 68 | 68 | 68 | 68 | 68 | 68 | 68 | 68 | 68 | 68 | 68 | 68 | 68 | 68 | 68 | 68 | 68 | 68 | 68 | 68 | 68 | 68 | 68 | 68 | 68
Transmission | Steady Progression | Capacity (MW) | Thermal | Other Thermal | GT_Gas_Oil | 538 | 538 | 502 | 502 | 307 | 307 | 307 | 273 | 273 | 273 | 273 | 173 | 173 | 173 | 173 | 173 | 173 | 173 | 173 | 173 | 173 | 173 | 173 | 173 | 173 | 173 | 173 | 173 | 173 | 173 | 173 | 173 | 115
Transmission | Steady Progression | Capacity (MW) | Storage | Storage | Battery | 161.9 | 161.9 | 243.8 | 243.8 | 394.66 | 394.66 | 842.86 | 842.86 | 1142.26 | 1192.26 | 1724.56 | 2211.76 | 2211.76 | 2211.76 | 2211.76 | 2211.76 | 2211.76 | 2311.56 | 2311.56 | 2311.56 | 2311.56 | 2311.56 | 2311.56 | 2311.56 | 2311.56 | 2311.56 | 2311.56 | 2311.56 | 2311.56 | 2311.56 | 2361.56 | 2361.56 | 2361.56
Transmission | Steady Progression | Capacity (MW) | Storage | Storage | Compressed Air | 0 | 0 | 0 | 0 | 0 | 0 | 0 | 0 | 0 | 0 | 0 | 0 | 0 | 0 | 0 | 0 | 0 | 0 | 0 | 0 | 0 | 500 | 500 | 500 | 500 | 500 | 500 | 500 | 500 | 500 | 500 | 500 | 500
Transmission | Steady Progression | Capacity (MW) | Storage | Storage | Pumped Hydro | 2744 | 2744 | 2744 | 2744 | 2744 | 2744 | 2744 | 2744 | 2744 | 2744 | 2744 | 2744 | 2744 | 2954 | 2954 | 2954 | 2954 | 3566 | 3566 | 4454 | 4454 | 4454 | 4454 | 4904 | 4904 | 4904 | 4904 | 4904 | 4904 | 5003.9 | 5063.9 | 5063.9 | 5063.9
Transmission | Steady Progression | Capacity (MW) | Renewable | Waste | Waste | 36 | 36 | 36 | 36 | 36 | 36 | 36 | 36 | 36 | 36 | 36 | 36 | 36 | 36 | 36 | 36 | 36 | 36 | 36 | 36 | 36 | 36 | 36 | 36 | 36 | 36 | 36 | 36 | 36 | 36 | 36 | 36 | 36
Transmission | Steady Progression | Capacity (MW) | Renewable | Waste | Waste CHP | 0 | 0 | 0 | 0 | 0 | 0 | 0 | 0 | 0 | 0 | 0 | 0 | 0 | 35 | 35 | 35 | 35 | 35 | 35 | 35 | 35 | 35 | 35 | 35 | 35 | 35 | 35 | 35 | 35 | 35 | 35 | 35 | 35
Decentralised | Two Degrees | Capacity (MW) | Renewable | Biomass | Biomass | 732.6014 | 732.6014 | 732.6014 | 692.6014 | 692.6014 | 651.1014 | 651.1014 | 651.1014 | 651.1014 | 651.1014 | 615.8814 | 615.8814 | 615.8814 | 615.8814 | 615.8814 | 574.2814 | 574.2814 | 543.2814 | 543.2814 | 543.2814 | 543.2814 | 543.2814 | 543.2814 | 543.2814 | 543.2814 | 543.2814 | 543.2814 | 543.2814 | 543.2814 | 543.2814 | 543.2814 | 543.2814 | 543.2814
Decentralised | Two Degrees | Capacity (MW) | Renewable | Biomass | Biomass CHP | 278.567 | 332.5147 | 351.2523 | 373.0955 | 482.2202 | 499.7198 | 512.1411 | 523.4264 | 534.4223 | 552.4805 | 580.3068 | 608.0566 | 635.6326 | 663.1701 | 691.1911 | 720.391 | 750.4542 | 780.5112 | 811.2478 | 843.2824 | 876.0613 | 910.3351 | 938.3659 | 967.1975 | 997.1256 | 1024.4474 | 1052.4454 | 1080.5926 | 1107.5912 | 1135.2845 | 1162.5371 | 1190.5236 | 1219.6786
Decentralised | Two Degrees | Capacity (MW) | Renewable | Other Renewables | Biofuel | 0 | 0 | 0 | 0 | 0 | 0 | 0 | 0 | 0 | 0 | 0 | 0 | 0 | 0 | 0 | 0 | 0 | 0 | 0 | 0 | 0 | 0 | 0 | 0 | 0 | 0 | 0 | 0 | 0 | 0 | 0 | 0 | 0
Decentralised | Two Degrees | Capacity (MW) | Renewable | Other Renewables | Biofuel CHP | 0 | 0 | 0 | 0 | 0 | 0 | 0 | 0 | 0 | 0 | 0 | 0 | 0 | 0 | 0 | 0 | 0 | 0 | 0 | 0 | 0 | 0 | 0 | 0 | 0 | 0 | 0 | 0 | 0 | 0 | 0 | 0 | 0
Decentralised | Two Degrees | Capacity (MW) | Thermal | Coal | Coal CHP | 15 | 0 | 0 | 0 | 0 | 0 | 0 | 0 | 0 | 0 | 0 | 0 | 0 | 0 | 0 | 0 | 0 | 0 | 0 | 0 | 0 | 0 | 0 | 0 | 0 | 0 | 0 | 0 | 0 | 0 | 0 | 0 | 0
Decentralised | Two Degrees | Capacity (MW) | Thermal | Gas | CCGT | 431.294 | 431.294 | 431.294 | 431.294 | 183.294 | 183.294 | 183.294 | 183.294 | 183.294 | 183.294 | 123.294 | 123.294 | 123.294 | 123.294 | 123.294 | 123.294 | 123.294 | 0 | 0 | 0 | 0 | 0 | 0 | 0 | 0 | 0 | 0 | 0 | 0 | 0 | 0 | 0 | 0
Decentralised | Two Degrees | Capacity (MW) | Thermal | Gas | Gas CHP | 2058 | 2116.8697 | 2138.599 | 2165.2577 | 2185.604 | 2210.3143 | 2236.6522 | 2274.6973 | 2331.6544 | 2382.9566 | 2427.9284 | 2471.6701 | 2517.051 | 2564.2689 | 2611.6031 | 2671.1186 | 2720.5493 | 2772.9782 | 2826.7207 | 2886.7182 | 2947.3629 | 3021.4348 | 3083.4555 | 3146.8798 | 3227.638 | 3306.9146 | 3390.8696 | 3471.947 | 3559.7766 | 3663.6098 | 3763.2425 | 3868.5172 | 3984.226
Decentralised | Two Degrees | Capacity (MW) | Thermal | Gas | Gas Reciprocating Engines | 1718.144 | 2186.3317 | 2654.5193 | 3024.3995 | 3024.3995 | 3024.3995 | 3077.3265 | 3123.4864 | 3162.53 | 3202.0616 | 3234.0822 | 3258.3378 | 3276.2587 | 3291.0018 | 3302.5204 | 3310.7767 | 3314.0874 | 3315.7445 | 3317.4023 | 3317.4023 | 3317.4023 | 3317.4023 | 3317.4023 | 3317.4023 | 3317.4023 | 3317.4023 | 3317.4023 | 3317.4023 | 3317.4023 | 3317.4023 | 3317.4023 | 3317.4023 | 3317.4023
Decentralised | Two Degrees | Capacity (MW) | Thermal | Gas | OCGT | 637.216 | 637.216 | 637.216 | 637.216 | 637.216 | 584.216 | 584.216 | 584.216 | 584.216 | 584.216 | 584.216 | 584.216 | 584.216 | 584.216 | 584.216 | 584.216 | 584.216 | 584.216 | 584.216 | 584.216 | 584.216 | 584.216 | 584.216 | 584.216 | 584.216 | 584.216 | 584.216 | 584.216 | 584.216 | 584.216 | 584.216 | 584.216 | 584.216
Decentralised | Two Degrees | Capacity (MW) | Thermal | Gas | Onsite Generation | 528.868 | 528.868 | 528.868 | 528.868 | 528.868 | 528.868 | 528.868 | 528.868 | 528.868 | 528.868 | 528.868 | 528.868 | 528.868 | 528.868 | 528.868 | 528.868 | 528.868 | 528.868 | 528.868 | 528.868 | 528.868 | 528.868 | 528.868 | 528.868 | 528.868 | 528.868 | 528.868 | 528.868 | 528.868 | 528.868 | 528.868 | 528.868 | 528.868
Decentralised | Two Degrees | Capacity (MW) | Renewable | Hydro | Hydro | 579.6319 | 587.4525 | 591.362 | 595.2478 | 599.1119 | 602.9562 | 606.7823 | 610.5442 | 614.1896 | 617.7816 | 621.3238 | 624.8196 | 628.272 | 631.6841 | 635.0585 | 638.3978 | 641.7046 | 644.9812 | 648.2298 | 651.4524 | 654.6511 | 657.8277 | 660.9839 | 664.1215 | 667.2421 | 670.3472 | 673.4381 | 676.5163 | 679.5831 | 682.6397 | 685.6873 | 688.7269 | 691.7597
Decentralised | Two Degrees | Capacity (MW) | Renewable | Marine | Tidal | 2 | 2.5 | 2.5 | 2.5 | 6.9 | 6.9 | 6.9 | 19.1 | 19.1 | 29.1 | 29.1 | 44.1 | 44.1 | 49.1 | 59.1 | 69.1 | 69.1 | 69.1 | 69.1 | 69.1 | 69.1 | 69.1 | 69.1 | 69.1 | 69.1 | 69.1 | 69.1 | 69.1 | 69.1 | 69.1 | 69.1 | 69.1 | 69.1
Decentralised | Two Degrees | Capacity (MW) | Renewable | Marine | Wave | 7 | 7 | 7 | 7 | 7 | 7 | 7 | 7 | 7 | 7 | 8 | 8 | 8 | 8 | 22 | 22 | 22 | 22 | 22 | 22 | 22 | 22 | 22 | 22 | 22 | 22 | 22 | 22 | 22 | 22 | 22 | 22 | 22
Decentralised | Two Degrees | Capacity (MW) | Renewable | Offshore Wind | Offshore Wind | 760.3 | 760.3 | 760.3 | 760.3 | 760.3 | 760.3 | 760.3 | 760.3 | 810.1 | 810.1 | 810.1 | 810.1 | 810.1 | 810.1 | 810.1 | 810.1 | 810.1 | 810.1 | 810.1 | 810.1 | 810.1 | 810.1 | 810.1 | 810.1 | 810.1 | 810.1 | 810.1 | 810.1 | 810.1 | 810.1 | 810.1 | 810.1 | 810.1
Decentralised | Two Degrees | Capacity (MW) | Renewable | Onshore Wind | Onshore Wind | 5504.4962 | 5680.4981 | 5730.6075 | 5777.4911 | 5825.2065 | 5924.1033 | 6053.3965 | 6195.5292 | 6343.3895 | 6496.3605 | 6654.2145 | 6815.9139 | 6980.935 | 7148.6663 | 7318.4232 | 7488.6694 | 7659.4313 | 7830.7345 | 8002.6033 | 8175.0612 | 8344.1414 | 8482.8118 | 8618.5486 | 8751.5383 | 8881.9588 | 9009.9794 | 9135.7612 | 9256.672 | 9373.2758 | 9486.0814 | 9595.5471 | 9700.2584 | 9801.0453
Decentralised | Two Degrees | Capacity (MW) | Renewable | Other Renewables | Advanced Conversion Technology (ACT) | 179.489 | 207.407 | 239.6224 | 276.7932 | 312.7582 | 353.3414 | 399.1328 | 440.8189 | 486.7951 | 537.5006 | 593.4189 | 640.2476 | 690.6987 | 745.0509 | 784.9777 | 826.9681 | 871.1283 | 917.5704 | 943.4725 | 958.2373 | 970.1898 | 977.467 | 977.467 | 977.467 | 977.467 | 977.467 | 977.467 | 977.467 | 977.467 | 977.467 | 977.467 | 977.467 | 977.467
Decentralised | Two Degrees | Capacity (MW) | Renewable | Other Renewables | Advanced Conversion Technology (ACT) CHP | 4.899 | 11.1 | 11.1 | 11.1 | 27 | 27 | 27 | 27 | 54 | 54 | 54 | 54 | 90 | 90 | 90 | 90 | 126 | 126 | 126 | 126 | 126 | 126 | 126 | 126 | 126 | 126 | 126 | 126 | 126 | 126 | 126 | 126 | 126
Decentralised | Two Degrees | Capacity (MW) | Renewable | Other Renewables | Anaerobic Digestion | 399.8364 | 418.332 | 437.6087 | 457.7362 | 478.7978 | 500.8762 | 524.0565 | 548.4289 | 574.0924 | 601.1373 | 629.6597 | 659.7945 | 691.6664 | 728.1181 | 762.1813 | 798.9112 | 832.681 | 869.3959 | 902.5488 | 931.1526 | 957.5993 | 975.3583 | 983.5528 | 991.3377 | 998.7333 | 1005.3893 | 1011.3797 | 1016.7711 | 1021.6234 | 1025.9904 | 1029.9207 | 1033.458 | 1036.6416
Decentralised | Two Degrees | Capacity (MW) | Renewable | Other Renewables | Anaerobic Digestion CHP | 159.319 | 162.0741 | 164.7651 | 167.3984 | 169.9796 | 172.5136 | 175.0047 | 177.4568 | 179.8733 | 182.2574 | 184.1562 | 186.0174 | 187.8435 | 189.6369 | 191.3995 | 193.1333 | 194.5987 | 196.0348 | 197.4431 | 198.8251 | 200.1822 | 201.2654 | 202.3231 | 203.3565 | 204.3667 | 205.3547 | 206.3214 | 207.2677 | 208.1946 | 209.1027 | 209.9928 | 210.8657 | 211.7219
Decentralised | Two Degrees | Capacity (MW) | Renewable | Other Renewables | Biogas CHP | 0 | 29.0441 | 36.5662 | 47.9037 | 57.3049 | 68.8498 | 80.4029 | 91.3869 | 104.2809 | 119.0725 | 131.7794 | 143.4652 | 153.7258 | 162.521 | 169.3843 | 172.7124 | 174.234 | 174.3221 | 174.4513 | 180.3296 | 187.6324 | 195.6353 | 203.8903 | 212.7145 | 222.1655 | 231.713 | 241.5905 | 251.3964 | 261.2844 | 271.4959 | 281.902 | 292.5146 | 303.5814
Decentralised | Two Degrees | Capacity (MW) | Renewable | Other Renewables | Geothermal CHP | 6.7 | 6.7 | 6.7 | 7.7 | 7.7 | 7.7 | 7.7 | 7.7 | 7.7 | 10.7 | 10.7 | 10.7 | 10.7 | 10.7 | 10.7 | 10.7 | 10.7 | 10.7 | 10.7 | 10.7 | 10.7 | 10.7 | 10.7 | 10.7 | 10.7 | 10.7 | 10.7 | 10.7 | 10.7 | 10.7 | 10.7 | 10.7 | 10.7
Decentralised | Two Degrees | Capacity (MW) | Renewable | Other Renewables | Landfill Gas | 927.9123 | 915.0362 | 899.8284 | 880.4669 | 857.4631 | 831.3136 | 802.498 | 771.4766 | 738.6881 | 704.5477 | 669.4452 | 632.0697 | 594.618 | 558.8819 | 524.858 | 491.2155 | 458.1741 | 427.0718 | 397.8351 | 370.3865 | 344.6462 | 320.533 | 297.966 | 276.8647 | 257.1501 | 240.0309 | 226.3687 | 215.6738 | 204.3392 | 194.5621 | 186.1716 | 179.0246 | 173.0021
Decentralised | Two Degrees | Capacity (MW) | Renewable | Other Renewables | Sewage | 57.55 | 58.6542 | 59.7682 | 60.8926 | 62.0283 | 63.1758 | 64.3358 | 65.5087 | 66.6952 | 67.8958 | 69.1109 | 70.3411 | 71.235 | 72.1342 | 73.0389 | 73.9494 | 74.866 | 75.7889 | 76.7182 | 77.6544 | 78.2091 | 78.2091 | 78.2091 | 78.2091 | 78.2091 | 78.2091 | 78.2091 | 78.2091 | 78.2091 | 78.2091 | 78.2091 | 78.2091 | 78.2091
Decentralised | Two Degrees | Capacity (MW) | Renewable | Other Renewables | Sewage CHP | 153.0758 | 157.2537 | 161.4372 | 165.6317 | 169.8419 | 174.0723 | 178.3266 | 182.6085 | 186.9213 | 190.3334 | 193.7438 | 197.155 | 200.5691 | 202.9853 | 205.3795 | 207.7534 | 209.5894 | 211.3981 | 212.6525 | 213.8752 | 213.8752 | 213.8752 | 213.8752 | 213.8752 | 213.8752 | 213.8752 | 213.8752 | 213.8752 | 213.8752 | 213.8752 | 213.8752 | 213.8752 | 213.8752
Decentralised | Two Degrees | Capacity (MW) | Thermal | Other Thermal | Diesel Reciprocating Engines | 1020.786 | 1095.1216 | 1173.2744 | 1173.2744 | 1175.3863 | 1177.1494 | 1178.4442 | 1141.7942 | 1072.2542 | 951.6661 | 762.8949 | 496.3996 | 287.9481 | 142.9304 | 68.6675 | 26.2973 | 9.0075 | 2.259 | 1.1761 | 0.40341 | 0.09249 | 0 | 0 | 0 | 0 | 0 | 0 | 0 | 0 | 0 | 0 | 0 | 0
Decentralised | Two Degrees | Capacity (MW) | Thermal | Other Thermal | Fuel Oil | 14.2 | 14.2 | 14.2 | 14.2 | 14.2 | 14.2 | 14.2 | 0 | 0 | 0 | 0 | 0 | 0 | 0 | 0 | 0 | 0 | 0 | 0 | 0 | 0 | 0 | 0 | 0 | 0 | 0 | 0 | 0 | 0 | 0 | 0 | 0 | 0
Decentralised | Two Degrees | Capacity (MW) | Renewable | Solar | Solar PV | 12719.2635 | 13075.9998 | 13571.0194 | 13955.3306 | 14530.1399 | 15296.5181 | 16065.3838 | 16849.3539 | 17660.9383 | 18611.7513 | 19674.6732 | 20835.9113 | 22490.8038 | 24636.9429 | 27282.0522 | 29746.7168 | 32284.672 | 34330.4389 | 35375.366 | 36249.1622 | 36968.0197 | 37700.1674 | 38391.519 | 38980.8533 | 39490.1877 | 39809.522 | 39938.8564 | 40084.1907 | 40229.5251 | 40374.8594 | 40584.1937 | 40833.5281 | 41122.8624
Decentralised | Two Degrees | Capacity (MW) | Storage | Storage | Battery | 678.9771 | 1774.265 | 2090.005 | 2168.005 | 2201.005 | 2276.005 | 2276.005 | 2276.005 | 2276.005 | 2276.255 | 2450.965 | 2991.081 | 3833.782 | 4804.142 | 5518.962 | 5861.384 | 5929.506 | 5929.506 | 6027.006 | 6027.006 | 6027.006 | 6074.506 | 6114.506 | 6261.166 | 6512.066 | 6979.578 | 7428.218 | 8089.508 | 8902.948 | 9542.423 | 10054.313 | 10272.333 | 10779.283
Decentralised | Two Degrees | Capacity (MW) | Storage | Storage | Liquid Air | 5 | 5 | 5 | 5 | 5 | 5 | 5 | 5 | 5 | 5 | 5 | 5 | 5 | 5 | 5 | 105 | 205 | 305 | 605 | 605 | 605 | 605 | 605 | 605 | 605 | 605 | 605 | 605 | 605 | 605 | 605 | 605 | 605
Decentralised | Two Degrees | Capacity (MW) | Storage | Storage | Compressed Air | 0 | 0 | 0 | 0 | 40 | 40 | 40 | 40 | 40 | 40 | 40 | 40 | 40 | 40 | 40 | 40 | 40 | 40 | 40 | 40 | 40 | 40 | 40 | 40 | 40 | 40 | 40 | 40 | 40 | 40 | 40 | 40 | 40
Decentralised | Two Degrees | Capacity (MW) | Storage | Storage | Pumped Hydro | 0 | 0 | 0 | 0 | 0 | 0 | 0 | 0 | 0 | 0 | 0 | 0 | 0 | 0 | 0 | 0 | 0 | 0 | 0 | 0 | 0 | 0 | 0 | 0 | 0 | 0 | 0 | 0 | 0 | 0 | 0 | 0 | 0
Decentralised | Two Degrees | Capacity (MW) | Storage | Storage | Fuel Cells | 0.025091 | 0.025842 | 0.051367 | 0.055385 | 0.066551 | 0.19057 | 0.35303 | 0.50194 | 0.64862 | 0.81148 | 1.0164 | 1.1754 | 1.2998 | 1.434 | 1.5728 | 1.9224 | 2.2367 | 2.5115 | 2.8275 | 3.0369 | 3.1163 | 3.1426 | 3.1326 | 3.1067 | 3.2462 | 3.0759 | 2.926 | 2.713 | 2.5774 | 2.615 | 2.6294 | 2.6327 | 2.7555
Decentralised | Two Degrees | Capacity (MW) | Storage | Vehicle to grid | Vehicle to grid | 0 | 0 | 0 | 0 | 0 | 0 | 0 | 20.838 | 56.5233 | 113.4945 | 199.5339 | 323.3616 | 519.6237 | 813.2523 | 1185.6453 | 1630.3922 | 2128.737 | 2659.2504 | 3194.8971 | 3721.4248 | 4223.2794 | 4701.5875 | 5159.2851 | 5532.4515 | 5872.8229 | 6207.3612 | 6528.2208 | 6846.918 | 7139.1293 | 7442.4753 | 7699.3827 | 7998.2637 | 8308.7726
Decentralised | Two Degrees | Capacity (MW) | Renewable | Waste | Waste | 855.866 | 961.7456 | 999.1807 | 1020.5854 | 1022.5503 | 1023.7933 | 1024.3757 | 1024.3523 | 1023.7727 | 1022.6816 | 1021.1194 | 1019.1231 | 1016.7264 | 1013.9598 | 1010.8517 | 1007.4278 | 1003.712 | 999.7262 | 995.4907 | 991.0243 | 986.3442 | 975.5487 | 958.8126 | 936.4197 | 908.7543 | 876.2907 | 839.5797 | 799.233 | 755.9063 | 714.817 | 675.8607 | 638.9366 | 603.9478
Decentralised | Two Degrees | Capacity (MW) | Renewable | Waste | Waste CHP | 462.042 | 476.2495 | 534.5754 | 564.2439 | 577.476 | 589.9373 | 600.2102 | 609.7678 | 618.6609 | 626.9352 | 633.065 | 638.6219 | 643.6444 | 648.1674 | 652.2227 | 654.2093 | 654.2093 | 654.2093 | 654.2093 | 654.2093 | 654.2093 | 654.2093 | 654.2093 | 654.2093 | 654.2093 | 654.2093 | 654.2093 | 654.2093 | 654.2093 | 654.2093 | 654.2093 | 654.2093 | 654.2093
Transmission | Two Degrees | Capacity (MW) | Renewable | Biomass | Biomass | 3075 | 3075 | 3360 | 3360 | 3510 | 3570 | 3570 | 3570 | 3570 | 3570 | 3570 | 3570 | 3570 | 3570 | 3570 | 3532 | 3476 | 3476 | 3476 | 3476 | 3476 | 3476 | 3476 | 2841 | 2161 | 1765 | 1130 | 495 | 495 | 495 | 495 | 495 | 495
Transmission | Two Degrees | Capacity (MW) | Renewable | Biomass | Biomass CHP | 100 | 117 | 117 | 132 | 132 | 132 | 132 | 132 | 132 | 132 | 132 | 132 | 132 | 132 | 132 | 132 | 132 | 132 | 132 | 132 | 132 | 132 | 132 | 132 | 132 | 132 | 132 | 132 | 132 | 132 | 132 | 132 | 132
Transmission | Two Degrees | Capacity (MW) | Low Carbon | CCS | CCS_Gas | 0 | 0 | 0 | 0 | 0 | 0 | 0 | 0 | 0 | 0 | 0 | 0 | 900 | 1800 | 2700 | 3600 | 4500 | 4900 | 5800 | 6700 | 7600 | 8500 | 8500 | 9400 | 9400 | 10300 | 10300 | 10300 | 11200 | 11200 | 12100 | 12100 | 12100
Transmission | Two Degrees | Capacity (MW) | Thermal | Coal | Coal | 10199 | 8199 | 4832 | 3272 | 3272 | 0 | 0 | 0 | 0 | 0 | 0 | 0 | 0 | 0 | 0 | 0 | 0 | 0 | 0 | 0 | 0 | 0 | 0 | 0 | 0 | 0 | 0 | 0 | 0 | 0 | 0 | 0 | 0
Transmission | Two Degrees | Capacity (MW) | Thermal | Gas | CCGT | 28175 | 27919 | 27820 | 26640 | 26346 | 27198 | 27553 | 24068 | 21788 | 21343 | 21343 | 20928 | 20928 | 20928 | 19313 | 18043 | 16942 | 15708 | 13958 | 13397 | 12072 | 10614 | 9709 | 8859 | 8859 | 8859 | 8859 | 8859 | 7159 | 6280 | 4984 | 4074 | 4074
Transmission | Two Degrees | Capacity (MW) | Thermal | Gas | Gas CHP | 1808 | 1808 | 1653 | 1653 | 1815 | 1815 | 1815 | 1815 | 1815 | 1815 | 1657 | 1657 | 1657 | 319 | 303 | 162 | 162 | 0 | 0 | 0 | 0 | 0 | 0 | 0 | 0 | 0 | 0 | 0 | 0 | 0 | 0 | 0 | 0
Transmission | Two Degrees | Capacity (MW) | Thermal | Gas | OCGT | 1164 | 1164 | 1219 | 1190 | 450 | 310 | 310 | 310 | 310 | 310 | 310 | 310 | 310 | 310 | 310 | 310 | 310 | 310 | 310 | 310 | 310 | 310 | 310 | 310 | 310 | 310 | 310 | 310 | 310 | 310 | 310 | 310 | 310
Transmission | Two Degrees | Capacity (MW) | Renewable | Other Renewables | Geothermal | 0 | 0 | 0 | 0 | 0 | 0 | 0 | 0 | 0 | 0 | 0 | 0 | 0 | 0 | 0 | 0 | 0 | 0 | 0 | 0 | 0 | 0 | 0 | 0 | 0 | 0 | 0 | 0 | 0 | 0 | 0 | 0 | 0
Transmission | Two Degrees | Capacity (MW) | Renewable | Hydro | Hydro | 1237.32 | 1297.32 | 1297.32 | 1297.32 | 1297.32 | 1297.32 | 1297.32 | 1297.32 | 1297.32 | 1297.32 | 1297.32 | 1297.32 | 1297.32 | 1297.32 | 1297.32 | 1297.32 | 1297.32 | 1297.32 | 1297.32 | 1297.32 | 1297.32 | 1297.32 | 1297.32 | 1297.32 | 1297.32 | 1297.32 | 1297.32 | 1297.32 | 1297.32 | 1297.32 | 1297.32 | 1297.32 | 1297.32
Transmission | Two Degrees | Capacity (MW) | Interconnectors | Interconnectors | Interconnectors | 3585 | 4812 | 6755 | 8065 | 8405 | 10305 | 15105 | 16505 | 17905 | 19305 | 20055 | 20055 | 20055 | 20055 | 20055 | 20055 | 20055 | 20055 | 20055 | 20055 | 20055 | 20055 | 20055 | 20055 | 20055 | 20055 | 20055 | 20055 | 20055 | 20055 | 20055 | 20055 | 20055
Transmission | Two Degrees | Capacity (MW) | Renewable | Marine | Tidal | 15 | 15 | 45 | 45 | 55 | 111 | 111 | 254 | 254 | 427 | 427 | 747 | 747 | 747 | 747 | 1567 | 1567 | 1567 | 2477 | 2477 | 3387 | 3892 | 3892 | 3892 | 3892 | 3892 | 3892 | 3892 | 3892 | 3892 | 3892 | 3892 | 3892
Transmission | Two Degrees | Capacity (MW) | Low Carbon | Nuclear | Nuclear | 9229 | 9209 | 9209 | 9209 | 9209 | 7149 | 4786 | 4786 | 6456 | 8126 | 7036 | 7036 | 4556 | 6226 | 8336 | 10006 | 10006 | 10446 | 10446 | 10886 | 11326 | 11766 | 12206 | 12646 | 13086 | 13526 | 13966 | 14406 | 14846 | 15286 | 15726 | 16166 | 16606
Transmission | Two Degrees | Capacity (MW) | Renewable | Offshore Wind | Offshore wind | 7781.5 | 9605.1 | 9965.1 | 12285.1 | 14712.6 | 17350.1 | 19690.1 | 22390.1 | 25690.1 | 28120.1 | 29650.1 | 31460.1 | 32810.1 | 34338.1 | 35861.1 | 37481.1 | 39331.1 | 40481.1 | 41583.1 | 42483.1 | 43383.1 | 44283.1 | 45183.1 | 46083.1 | 46983.1 | 47883.1 | 48783.1 | 49683.1 | 50583.1 | 51483.1 | 52383.1 | 52833.1 | 53283.1
Transmission | Two Degrees | Capacity (MW) | Renewable | Onshore Wind | Onshore Wind | 6930.35 | 7098.25 | 7277.64 | 7603.49 | 8166.89 | 8985.09 | 10094.69 | 11216.29 | 12419.29 | 13118.59 | 13318.59 | 13398.59 | 13463.59 | 13528.59 | 13593.59 | 13658.59 | 13723.59 | 13788.59 | 13853.59 | 13918.59 | 13983.59 | 14048.59 | 14113.59 | 14178.59 | 14243.59 | 14308.59 | 14373.59 | 14438.59 | 14503.59 | 14568.59 | 14633.59 | 14698.59 | 14763.59
Transmission | Two Degrees | Capacity (MW) | Thermal | Other Thermal | Diesel | 50 | 50 | 50 | 50 | 50 | 50 | 50 | 50 | 50 | 50 | 50 | 50 | 50 | 50 | 50 | 50 | 50 | 50 | 50 | 50 | 50 | 50 | 50 | 50 | 50 | 50 | 50 | 50 | 50 | 50 | 50 | 50 | 50
Transmission | Two Degrees | Capacity (MW) | Thermal | Other Thermal | Gas | 130 | 213 | 213 | 213 | 213 | 213 | 213 | 213 | 262.9 | 312.8 | 412.6 | 462.5 | 462.5 | 462.5 | 462.5 | 462.5 | 462.5 | 462.5 | 462.5 | 430.5 | 430.5 | 430.5 | 430.5 | 430.5 | 430.5 | 430.5 | 430.5 | 430.5 | 430.5 | 430.5 | 430.5 | 430.5 | 430.5
Transmission | Two Degrees | Capacity (MW) | Thermal | Other Thermal | GT_Gas_Oil | 538 | 538 | 502 | 451 | 307 | 290 | 290 | 290 | 190 | 190 | 190 | 190 | 190 | 190 | 190 | 190 | 190 | 190 | 190 | 190 | 190 | 132 | 132 | 132 | 132 | 132 | 132 | 132 | 132 | 132 | 92 | 92 | 92
Transmission | Two Degrees | Capacity (MW) | Renewable | Solar | Solar PV | 0 | 0 | 0 | 18 | 18 | 87.9 | 157.8 | 157.8 | 192.8 | 367.8 | 542.8 | 542.8 | 542.8 | 542.8 | 542.8 | 717.8 | 892.8 | 892.8 | 892.8 | 892.8 | 892.8 | 892.8 | 892.8 | 892.8 | 892.8 | 892.8 | 892.8 | 892.8 | 892.8 | 892.8 | 892.8 | 892.8 | 892.8
Transmission | Two Degrees | Capacity (MW) | Storage | Storage | Battery | 161.9 | 243.8 | 394.66 | 793.86 | 1093.26 | 1525.56 | 2112.76 | 2112.76 | 2112.76 | 2212.56 | 2212.56 | 2212.56 | 2311.56 | 2311.56 | 2361.56 | 2361.56 | 2361.56 | 2361.56 | 2361.56 | 2361.56 | 2361.56 | 2361.56 | 2361.56 | 2361.56 | 2511.56 | 2511.56 | 2511.56 | 2711.56 | 2731.56 | 2771.56 | 2771.56 | 2771.56 | 2771.56
Transmission | Two Degrees | Capacity (MW) | Storage | Storage | Compressed Air | 0 | 0 | 0 | 0 | 0 | 0 | 0 | 0 | 0 | 0 | 500 | 500 | 500 | 500 | 500 | 500 | 500 | 1000 | 1000 | 1000 | 1000 | 1500 | 1500 | 1500 | 1500 | 1500 | 2000 | 2000 | 2000 | 2000 | 2000 | 2000 | 2000
Transmission | Two Degrees | Capacity (MW) | Storage | Storage | Liquid Air | 0 | 0 | 0 | 0 | 0 | 0 | 0 | 0 | 0 | 0 | 0 | 0 | 0 | 0 | 0 | 0 | 0 | 0 | 0 | 0 | 0 | 0 | 0 | 0 | 0 | 0 | 100 | 100 | 200 | 300 | 300 | 500 | 500
Transmission | Two Degrees | Capacity (MW) | Storage | Storage | Pumped Hydro | 2744 | 2744 | 2744 | 2744 | 2744 | 2744 | 2744 | 2954 | 3104 | 3716 | 4604 | 5054 | 5054 | 5054 | 5153.9 | 5213.9 | 5213.9 | 5213.9 | 5213.9 | 5213.9 | 5213.9 | 5213.9 | 5213.9 | 5213.9 | 5813.9 | 5813.9 | 5813.9 | 5813.9 | 5813.9 | 5813.9 | 5813.9 | 5813.9 | 5813.9
Transmission | Two Degrees | Capacity (MW) | Renewable | Waste | Waste | 36 | 36 | 36 | 256 | 256 | 256 | 256 | 256 | 256 | 256 | 256 | 256 | 256 | 256 | 256 | 256 | 256 | 256 | 256 | 256 | 256 | 256 | 256 | 256 | 256 | 256 | 256 | 256 | 256 | 256 | 256 | 256 | 256
Transmission | Two Degrees | Capacity (MW) | Renewable | Waste | Waste CHP | 0 | 0 | 0 | 35 | 35 | 58 | 58 | 58 | 58 | 58 | 58 | 58 | 58 | 58 | 58 | 58 | 58 | 58 | 58 | 58 | 58 | 58 | 58 | 58 | 58 | 58 | 58 | 58 | 58 | 58 | 58 | 58 | 58
Decentralised | Five Year Forecast | Capacity (MW) | Renewable | Biomass | Biomass | 2018: 732.6014; 2019: 732.6014; 2020: 732.6014; 2021: 732.6014; 2022: 732.6014; 2023: 732.6014
Decentralised | Five Year Forecast | Capacity (MW) | Renewable | Biomass | Biomass CHP | 2018: 278.567; 2019: 329.3443; 2020: 344.34; 2021: 356.4545; 2022: 459.7408; 2023: 474.2565
Decentralised | Five Year Forecast | Capacity (MW) | Thermal | Coal | Coal CHP | 2018: 15; 2019: 0; 2020: 0; 2021: 0; 2022: 0; 2023: 0
Decentralised | Five Year Forecast | Capacity (MW) | Thermal | Gas | CCGT | 2018: 431.294; 2019: 431.294; 2020: 431.294; 2021: 431.294; 2022: 183.294; 2023: 183.294
Decentralised | Five Year Forecast | Capacity (MW) | Thermal | Gas | Gas CHP | 2018: 2058; 2019: 2176.1949; 2020: 2184.774; 2021: 2195.3721; 2022: 2203.0042; 2023: 2214.5898
Decentralised | Five Year Forecast | Capacity (MW) | Thermal | Gas | Gas Reciprocating Engines | 2018: 1718.144; 2019: 2238.3525; 2020: 2758.561; 2021: 3169.539; 2022: 3288.3967; 2023: 3411.7116
Decentralised | Five Year Forecast | Capacity (MW) | Thermal | Gas | OCGT | 2018: 637.216; 2019: 637.216; 2020: 637.216; 2021: 637.216; 2022: 637.216; 2023: 584.216
Decentralised | Five Year Forecast | Capacity (MW) | Thermal | Gas | Onsite Generation | 2018: 528.868; 2019: 528.868; 2020: 528.868; 2021: 528.868; 2022: 528.868; 2023: 528.868
Decentralised | Five Year Forecast | Capacity (MW) | Renewable | Hydro | Hydro | 2018: 579.6319; 2019: 587.8688; 2020: 592.2902; 2021: 596.7878; 2022: 601.3677; 2023: 606.0363
Decentralised | Five Year Forecast | Capacity (MW) | Renewable | Marine | Tidal | 2018: 2; 2019: 2.5; 2020: 2.5; 2021: 2.5; 2022: 6.9; 2023: 6.9
Decentralised | Five Year Forecast | Capacity (MW) | Renewable | Marine | Wave | 2018: 7; 2019: 7; 2020: 7; 2021: 7; 2022: 7; 2023: 7
Decentralised | Five Year Forecast | Capacity (MW) | Renewable | Offshore Wind | Offshore Wind | 2018: 760.3; 2019: 760.3; 2020: 760.3; 2021: 760.3; 2022: 760.3; 2023: 760.3
Decentralised | Five Year Forecast | Capacity (MW) | Renewable | Onshore Wind | Onshore Wind | 2018: 5504.4962; 2019: 5680.4981; 2020: 5756.7568; 2021: 5823.4991; 2022: 5897.7047; 2023: 6014.5455
Decentralised | Five Year Forecast | Capacity (MW) | Renewable | Other Renewables | Advanced Conversion Technology (ACT) | 2018: 179.489; 2019: 207.407; 2020: 239.6224; 2021: 276.7932; 2022: 312.7582; 2023: 353.3414
Decentralised | Five Year Forecast | Capacity (MW) | Renewable | Other Renewables | Advanced Conversion Technology (ACT) CHP | 2018: 4.899; 2019: 11.1; 2020: 11.1; 2021: 11.1; 2022: 27; 2023: 27
Decentralised | Five Year Forecast | Capacity (MW) | Renewable | Other Renewables | Anaerobic Digestion | 2018: 399.8364; 2019: 410.0522; 2020: 420.3907; 2021: 430.9107; 2022: 441.6833; 2023: 452.8018
Decentralised | Five Year Forecast | Capacity (MW) | Renewable | Other Renewables | Anaerobic Digestion CHP | 2018: 159.319; 2019: 162.0741; 2020: 164.7651; 2021: 167.3984; 2022: 169.9796; 2023: 172.5136
Decentralised | Five Year Forecast | Capacity (MW) | Renewable | Other Renewables | Biogas CHP | 2018: 0; 2019: 58.9297; 2020: 64.5995; 2021: 63.7716; 2022: 65.1248; 2023: 71.0171
Decentralised | Five Year Forecast | Capacity (MW) | Renewable | Other Renewables | Biofuel | 2018: 0; 2019: 0; 2020: 0; 2021: 0; 2022: 0; 2023: 0
Decentralised | Five Year Forecast | Capacity (MW) | Renewable | Other Renewables | Geothermal CHP | 2018: 6.7; 2019: 6.7; 2020: 6.7; 2021: 7.7; 2022: 7.7; 2023: 7.7
Decentralised | Five Year Forecast | Capacity (MW) | Renewable | Other Renewables | Landfill Gas | 2018: 927.9123; 2019: 915.0362; 2020: 899.8284; 2021: 880.4669; 2022: 857.4631; 2023: 831.3136
Decentralised | Five Year Forecast | Capacity (MW) | Renewable | Other Renewables | Sewage | 2018: 57.55; 2019: 58.6542; 2020: 59.7682; 2021: 60.8926; 2022: 62.0283; 2023: 63.1758
Decentralised | Five Year Forecast | Capacity (MW) | Renewable | Other Renewables | Sewage CHP | 2018: 153.0758; 2019: 157.2537; 2020: 161.4372; 2021: 165.6317; 2022: 169.8419; 2023: 174.0723
Decentralised | Five Year Forecast | Capacity (MW) | Thermal | Other Thermal | Diesel Reciprocating Engines | 2018: 1020.786; 2019: 1150.8733; 2020: 1287.6407; 2021: 1287.6407; 2022: 1299.2295; 2023: 1308.9737
Decentralised | Five Year Forecast | Capacity (MW) | Thermal | Other Thermal | Biofuel CHP | 2018: 0; 2019: 0; 2020: 0; 2021: 0; 2022: 0; 2023: 0
Decentralised | Five Year Forecast | Capacity (MW) | Thermal | Other Thermal | Fuel Oil | 2018: 14.2; 2019: 14.2; 2020: 14.2; 2021: 14.2; 2022: 14.2; 2023: 14.2
Decentralised | Five Year Forecast | Capacity (MW) | Renewable | Solar | Solar PV | 2018: 12719.2635; 2019: 12975.9998; 2020: 13271.0194; 2021: 13495.3306; 2022: 13870.1399; 2023: 14356.5181
Decentralised | Five Year Forecast | Capacity (MW) | Storage | Storage | Battery | 2018: 678.9771; 2019: 1151.785; 2020: 1749.265; 2021: 1824.265; 2022: 2065.005; 2023: 2105.005
Decentralised | Five Year Forecast | Capacity (MW) | Storage | Storage | Fuel Cells | 2018: 0.025091; 2019: 0.025705; 2020: 0.044734; 2021: 0.04684; 2022: 0.056429; 2023: 0.079258
Decentralised | Five Year Forecast | Capacity (MW) | Storage | Storage | Liquid Air | 2018: 5; 2019: 5; 2020: 5; 2021: 5; 2022: 5; 2023: 5
Decentralised | Five Year Forecast | Capacity (MW) | Storage | Storage | Compressed Air | 2018: 0; 2019: 0; 2020: 0; 2021: 0; 2022: 0; 2023: 0
Decentralised | Five Year Forecast | Capacity (MW) | Storage | Storage | Pumped Hydro | 2018: 0; 2019: 0; 2020: 0; 2021: 0; 2022: 0; 2023: 0
Decentralised | Five Year Forecast | Capacity (MW) | Storage | Vehicle to grid | Vehicle to grid | 2018: 0; 2019: 0; 2020: 0; 2021: 0; 2022: 0; 2023: 0
Decentralised | Five Year Forecast | Capacity (MW) | Renewable | Waste | Waste | 2018: 855.866; 2019: 965.597; 2020: 1007.391; 2021: 1098.3512; 2022: 1105.4084; 2023: 1111.7265
Decentralised | Five Year Forecast | Capacity (MW) | Renewable | Waste | Waste CHP | 2018: 462.042; 2019: 523.5597; 2020: 556.8272; 2021: 583.8488; 2022: 600.4599; 2023: 616.4195
Transmission | Five Year Forecast | Capacity (MW) | Renewable | Biomass | Biomass | 2018: 3075; 2019: 3075; 2020: 3360; 2021: 3360; 2022: 3360; 2023: 3360
Transmission | Five Year Forecast | Capacity (MW) | Renewable | Biomass | Biomass CHP | 2018: 100; 2019: 117; 2020: 117; 2021: 117; 2022: 117; 2023: 117
Transmission | Five Year Forecast | Capacity (MW) | Thermal | Coal | Coal | 2018: 10199; 2019: 8199; 2020: 6780; 2021: 3272; 2022: 3272; 2023: 3272
Transmission | Five Year Forecast | Capacity (MW) | Thermal | Gas | CCGT | 2018: 28175; 2019: 28320; 2020: 28320; 2021: 27820; 2022: 29093; 2023: 27648
Transmission | Five Year Forecast | Capacity (MW) | Thermal | Gas | Gas CHP | 2018: 1808; 2019: 1808; 2020: 1653; 2021: 1815; 2022: 1815; 2023: 1815
Transmission | Five Year Forecast | Capacity (MW) | Thermal | Gas | OCGT | 2018: 1164; 2019: 1464; 2020: 1464; 2021: 1435; 2022: 450; 2023: 450
Transmission | Five Year Forecast | Capacity (MW) | Thermal | Other Thermal | Gas | 2018: 130; 2019: 213; 2020: 213; 2021: 262.9; 2022: 312.8; 2023: 462.5
Transmission | Five Year Forecast | Capacity (MW) | Renewable | Hydro | Hydro | 2018: 1237.32; 2019: 1289.32; 2020: 1289.32; 2021: 1289.32; 2022: 1289.32; 2023: 1289.32
Transmission | Five Year Forecast | Capacity (MW) | Interconnectors | Interconnectors | Interconnectors | 2018: 3585; 2019: 4812; 2020: 6755; 2021: 6665; 2022: 8405; 2023: 8405
Transmission | Five Year Forecast | Capacity (MW) | Renewable | Marine | Tidal | 2018: 15; 2019: 15; 2020: 15; 2021: 15; 2022: 15; 2023: 15
Transmission | Five Year Forecast | Capacity (MW) | Low Carbon | Nuclear | Nuclear | 2018: 9229; 2019: 9209; 2020: 9209; 2021: 9209; 2022: 8209; 2023: 7149
Transmission | Five Year Forecast | Capacity (MW) | Renewable | Offshore Wind | Offshore wind | 2018: 7781.5; 2019: 9605.1; 2020: 9605.1; 2021: 10405.1; 2022: 11845.1; 2023: 13175.1
Transmission | Five Year Forecast | Capacity (MW) | Renewable | Onshore Wind | Onshore Wind | 2018: 6930.35; 2019: 7028.25; 2020: 7098.24; 2021: 7147.99; 2022: 7196.39; 2023: 7463.19
Transmission | Five Year Forecast | Capacity (MW) | Thermal | Other Thermal | Diesel | 2018: 50; 2019: 50; 2020: 50; 2021: 50; 2022: 68; 2023: 68
Transmission | Five Year Forecast | Capacity (MW) | Thermal | Other Thermal | GT_Gas_Oil | 2018: 538; 2019: 538; 2020: 502; 2021: 451; 2022: 307; 2023: 307
Transmission | Five Year Forecast | Capacity (MW) | Renewable | Solar | Solar PV | 2018: 0; 2019: 0; 2020: 0; 2021: 0; 2022: 0; 2023: 0
Transmission | Five Year Forecast | Capacity (MW) | Storage | Storage | Battery | 2018: 161.9; 2019: 163.9; 2020: 394.66; 2021: 793.86; 2022: 1143.16; 2023: 1425.66
Transmission | Five Year Forecast | Capacity (MW) | Storage | Storage | Compressed Air | 2018: 0; 2019: 0; 2020: 0; 2021: 0; 2022: 0; 2023: 0
Transmission | Five Year Forecast | Capacity (MW) | Storage | Storage | Liquid Air | 2018: 0; 2019: 0; 2020: 0; 2021: 0; 2022: 0; 2023: 0
Transmission | Five Year Forecast | Capacity (MW) | Storage | Storage | Pumped Hydro | 2018: 2744; 2019: 2744; 2020: 2744; 2021: 2744; 2022: 2744; 2023: 2744
Transmission | Five Year Forecast | Capacity (MW) | Renewable | Waste | Waste | 2018: 36; 2019: 36; 2020: 36; 2021: 36; 2022: 36; 2023: 36
Transmission | Five Year Forecast | Capacity (MW) | Renewable | Waste | Waste CHP | 2018: 0; 2019: 0; 2020: 0; 2021: 0; 2022: 0; 2023: 0
Both | Community Renewables | CO2 emissions (mt CO2) |  |  |  |  | 31.9012 | 24.5488 | 20 | 14.9081 | 14.4378 | 13.9924 | 11.8816 | 9.4425 | 8.7348 | 8.5458 | 7.2604 | 7.3997 | 7.0998 | 6.7543 | 6.4174 | 6.2541 | 6.2 | 6.1245 | 5.7003 | 5.3887 | 5.4889 | 5.5925 | 5.715 | 5.8837 | 5.7721 | 5.9364 | 6.1031 | 6.2978 | 6.5661 | 6.8731 | 7.1481 | 7.3685
Both | Consumer Evolution | CO2 emissions (mt CO2) |  |  |  |  | 39.5712 | 37.0871 | 30.2094 | 28.8122 | 26.3942 | 29.8218 | 29.8559 | 27.9736 | 30.8501 | 34.208 | 31.6412 | 31.795 | 31.3495 | 28.1453 | 26.897 | 25.7044 | 24.3351 | 22.4602 | 22.4517 | 23.337 | 23.3487 | 23.7119 | 24.7112 | 26.236 | 27.1545 | 28.9287 | 30.5784 | 31.3373 | 32.6788 | 33.6985 | 33.767 | 34.5279
Both | Steady Progression | CO2 emissions (mt CO2) |  |  |  |  | 38.0178 | 37.0629 | 37.1078 | 32.1156 | 34.9544 | 34.4913 | 31.1924 | 31.2001 | 30.6727 | 32.3032 | 25.7999 | 21.6851 | 20.7764 | 23.3813 | 22.9839 | 22.3093 | 19.3668 | 17.1244 | 16.9563 | 15.4068 | 14.8849 | 15.4717 | 15.4504 | 16.2882 | 16.221 | 17.0841 | 17.2257 | 18.0412 | 18.2757 | 18.2955 | 18.604 | 18.1914
Both | Two Degrees | CO2 emissions (mt CO2) |  |  |  |  | 32.173 | 25.3039 | 17.5946 | 15.0793 | 14.0543 | 11.2535 | 10.3549 | 8.5122 | 7.9957 | 8.6519 | 8.1351 | 8.3205 | 7.4463 | 6.6816 | 6.0732 | 5.9003 | 5.4886 | 5.418 | 5.369 | 5.3265 | 5.338 | 5.3261 | 5.6798 | 5.8317 | 5.9179 | 6 | 6.113 | 6.2195 | 6.3596 | 6.4505 | 6.537 | 6.6408
Both | Community Renewables | CO2 intensity of generation (gCO2/KWh) |  |  |  | 248 | 116.4665 | 95.5876 | 78.6393 | 59.5142 | 56.4209 | 55.3765 | 46.0014 | 35.6068 | 31.5826 | 31.0014 | 24.4632 | 24.8546 | 23.0983 | 21.371 | 19.8821 | 18.9919 | 18.3345 | 17.752 | 15.7506 | 14.3835 | 14.4854 | 14.5596 | 14.7391 | 14.8493 | 14.3954 | 14.6255 | 14.8306 | 15.1258 | 15.5869 | 16.2287 | 16.6642 | 17.1383
Both | Consumer Evolution | CO2 intensity of generation (gCO2/KWh) |  |  |  | 248 | 142.0029 | 131.4336 | 113.0566 | 106.2662 | 99.5783 | 111.8316 | 110.443 | 105.2121 | 113.3498 | 131.9306 | 122.0099 | 112.7203 | 108.5861 | 94.6495 | 89.8526 | 84.5956 | 79.3628 | 73.4209 | 72.306 | 74.0341 | 73.058 | 73.1386 | 75.1861 | 78.4712 | 80.3238 | 84.3347 | 87.6903 | 89.1167 | 91.7318 | 93.6266 | 93.6152 | 94.9778
Both | Steady Progression | CO2 intensity of generation (gCO2/KWh) |  |  |  | 248 | 136.1091 | 136.6974 | 136.4378 | 119.5516 | 128.4817 | 123.7064 | 110.8931 | 112.6654 | 107.6377 | 116.7434 | 91.5555 | 74.3474 | 70.0786 | 79.9555 | 77.5783 | 74.2402 | 61.8921 | 53.2407 | 51.9306 | 45.6234 | 43.562 | 44.8402 | 44.1215 | 45.855 | 45.0453 | 46.9574 | 46.7627 | 48.4795 | 48.4493 | 47.9496 | 48.5131 | 47.0534
Both | Two Degrees | CO2 intensity of generation (gCO2/KWh) |  |  |  | 248 | 117.2239 | 97.413 | 69.1914 | 57.56 | 53.5739 | 44.3263 | 38.6862 | 29.286 | 25.4671 | 29.1773 | 26.7215 | 27.5002 | 23.213 | 19.7666 | 17.2073 | 16.3499 | 14.9685 | 14.2937 | 13.7975 | 13.3738 | 13.0949 | 12.9518 | 13.318 | 13.4775 | 13.4798 | 13.448 | 13.6012 | 13.6438 | 13.7185 | 13.7371 | 13.8049 | 13.9343
Both | Community Renewables | Storage Capacity (GWh) | Storage | Storage | Battery | 1.7605 | 3.9822 | 4.4251 | 5.4088 | 5.9369 | 7.0398 | 7.944 | 8.9053 | 11.0827 | 13.1377 | 14.8694 | 15.7586 | 16.8485 | 17.9116 | 18.8957 | 21.0523 | 22.9169 | 24.808 | 27.4202 | 30.5023 | 33.7929 | 35.6181 | 37.0311 | 39.3671 | 39.8131 | 40.419 | 40.729 | 40.6942 | 40.7888 | 40.7888 | 40.7739 | 40.8287 | 40.8287
Both | Consumer Evolution | Storage Capacity (GWh) | Storage | Storage | Battery | 1.7605 | 1.7416 | 2.6652 | 4.1041 | 4.0852 | 4.3441 | 4.8066 | 5.2448 | 5.3669 | 6.0386 | 6.5809 | 7.3108 | 8.1144 | 8.9129 | 9.3677 | 10.2268 | 11.5366 | 12.7073 | 13.6175 | 13.8193 | 14.5359 | 15.2697 | 15.6895 | 17.0143 | 17.935 | 19.7745 | 20.822 | 22.1997 | 23.4427 | 24.2501 | 25.0195 | 26.4369 | 26.6587
Both | Steady Progression | Storage Capacity (GWh) | Storage | Storage | Battery | 1.7605 | 1.7416 | 2.8331 | 2.9135 | 4.4134 | 4.4339 | 5.1147 | 5.2152 | 6.0873 | 6.1763 | 7.2644 | 7.8792 | 8.2387 | 8.4712 | 8.9903 | 9.2203 | 9.5619 | 10.0756 | 10.4678 | 10.8096 | 11.0625 | 11.4157 | 11.6909 | 12.2015 | 12.5947 | 12.8937 | 13.0929 | 13.6953 | 13.8591 | 13.9961 | 14.249 | 14.4409 | 14.5407
Both | Two Degrees | Storage Capacity (GWh) | Storage | Storage | Battery | 1.7605 | 4.0852 | 4.9699 | 5.4942 | 5.6909 | 6.2499 | 7.0299 | 7.0488 | 7.0488 | 7.0992 | 7.4486 | 8.5689 | 10.5063 | 12.468 | 13.9226 | 14.6075 | 14.7208 | 14.7208 | 14.9387 | 14.9387 | 14.9387 | 15.0337 | 15.1137 | 15.407 | 16.2088 | 17.1438 | 18.0411 | 20.0388 | 21.7606 | 23.0595 | 24.0551 | 24.5194 | 25.5333
Both | Five Year Forecast | Storage Capacity (GWh) | Storage | Storage | Battery | 2018: 1.7605; 2019: 2.7412; 2020: 4.3384; 2021: 4.8567; 2022: 5.4939; 2023: 5.9079
Both | Community Renewables | Storage Capacity (GWh) | Storage | Storage | Liquid Air | 0.04 | 0.04 | 0.04 | 0.04 | 0.04 | 0.04 | 0.04 | 0.04 | 0.04 | 0.04 | 0.04 | 0.04 | 0.04 | 0.04 | 0.04 | 0.04 | 0.04 | 0.04 | 0.84 | 1.64 | 2.44 | 4.84 | 4.84 | 4.84 | 4.84 | 4.84 | 4.84 | 4.84 | 4.84 | 4.84 | 4.84 | 4.84 | 4.84
Both | Consumer Evolution | Storage Capacity (GWh) | Storage | Storage | Liquid Air | 0.04 | 0.04 | 0.04 | 0.04 | 0.04 | 0.04 | 0.04 | 0.04 | 0.04 | 0.04 | 0.04 | 0.04 | 0.04 | 0.04 | 0.04 | 0.04 | 0.04 | 0.04 | 0.04 | 0.04 | 0.04 | 0.04 | 0.04 | 0.04 | 0.04 | 0.04 | 0.04 | 0.04 | 0.04 | 0.04 | 0.04 | 0.04 | 0.04
Both | Steady Progression | Storage Capacity (GWh) | Storage | Storage | Liquid Air | 0.04 | 0.04 | 0.04 | 0.04 | 0.04 | 0.04 | 0.04 | 0.04 | 0.04 | 0.04 | 0.04 | 0.04 | 0.04 | 0.04 | 0.04 | 0.04 | 0.04 | 0.04 | 0.04 | 0.04 | 0.04 | 0.04 | 0.04 | 0.04 | 0.04 | 0.04 | 0.04 | 0.04 | 0.04 | 0.04 | 0.04 | 0.04 | 0.04
Both | Two Degrees | Storage Capacity (GWh) | Storage | Storage | Liquid Air | 0.04 | 0.04 | 0.04 | 0.04 | 0.04 | 0.04 | 0.04 | 0.04 | 0.04 | 0.04 | 0.04 | 0.04 | 0.04 | 0.04 | 0.04 | 0.84 | 1.64 | 2.44 | 4.84 | 4.84 | 4.84 | 4.84 | 4.84 | 4.84 | 4.84 | 4.84 | 5.24 | 5.24 | 5.64 | 6.04 | 6.04 | 6.84 | 6.84
Both | Five Year Forecast | Storage Capacity (GWh) | Storage | Storage | Liquid Air | 2018: 0.04; 2019: 0.04; 2020: 0.04; 2021: 0.04; 2022: 0.04; 2023: 0.04
Both | Community Renewables | Storage Capacity (GWh) | Storage | Storage | Compressed Air | 0 | 0 | 0 | 0 | 0 | 0.32 | 0.32 | 0.32 | 0.32 | 0.32 | 0.32 | 0.32 | 0.32 | 0.32 | 0.32 | 0.32 | 0.32 | 4.32 | 4.32 | 4.32 | 4.32 | 4.32 | 4.32 | 4.32 | 4.32 | 4.32 | 4.32 | 8.32 | 8.32 | 8.32 | 8.32 | 8.32 | 8.32
Both | Consumer Evolution | Storage Capacity (GWh) | Storage | Storage | Compressed Air | 0 | 0 | 0 | 0 | 0 | 0 | 0 | 0 | 0 | 0 | 0 | 0.32 | 0.32 | 0.32 | 0.32 | 0.32 | 0.32 | 0.32 | 0.32 | 0.32 | 0.32 | 0.32 | 0.32 | 0.32 | 0.32 | 0.32 | 0.32 | 0.32 | 0.32 | 0.32 | 0.32 | 0.32 | 0.32
Both | Steady Progression | Storage Capacity (GWh) | Storage | Storage | Compressed Air | 0 | 0 | 0 | 0 | 0 | 0 | 0 | 0 | 0 | 0 | 0 | 0 | 0 | 0 | 0.32 | 0.32 | 0.32 | 0.32 | 0.32 | 0.32 | 0.32 | 4.32 | 4.32 | 4.32 | 4.32 | 4.32 | 4.32 | 4.32 | 4.32 | 4.32 | 4.32 | 4.32 | 4.32
Both | Two Degrees | Storage Capacity (GWh) | Storage | Storage | Compressed Air | 0 | 0 | 0 | 0 | 0.32 | 0.32 | 0.32 | 0.32 | 0.32 | 0.32 | 4.32 | 4.32 | 4.32 | 4.32 | 4.32 | 4.32 | 4.32 | 8.32 | 8.32 | 8.32 | 8.32 | 12.32 | 12.32 | 12.32 | 12.32 | 12.32 | 16.32 | 16.32 | 16.32 | 16.32 | 16.32 | 16.32 | 20.32
Both | Five Year Forecast | Storage Capacity (GWh) | Storage | Storage | Compressed Air | 2018: 0; 2019: 0; 2020: 0; 2021: 0; 2022: 0; 2023: 0
Both | Community Renewables | Storage Capacity (GWh) | Storage | Storage | Pumped Hydro | 29.588 | 29.588 | 29.588 | 29.588 | 29.588 | 29.588 | 29.588 | 29.588 | 29.588 | 29.588 | 29.588 | 32.213 | 32.213 | 32.213 | 56.081 | 79.7906 | 79.7906 | 79.7906 | 86.5406 | 86.5406 | 86.5406 | 86.5406 | 86.5406 | 87.7394 | 88.6394 | 88.6394 | 88.6394 | 88.6394 | 88.6394 | 90.8894 | 90.8894 | 90.8894 | 90.8894
Both | Consumer Evolution | Storage Capacity (GWh) | Storage | Storage | Pumped Hydro | 29.588 | 29.588 | 29.588 | 29.588 | 29.588 | 29.588 | 29.588 | 29.588 | 29.588 | 29.588 | 29.588 | 29.588 | 29.588 | 29.588 | 29.588 | 29.588 | 29.588 | 29.588 | 29.588 | 29.588 | 29.588 | 29.588 | 29.588 | 32.213 | 32.213 | 32.213 | 32.213 | 32.213 | 32.213 | 56.081 | 56.081 | 56.081 | 56.081
Both | Steady Progression | Storage Capacity (GWh) | Storage | Storage | Pumped Hydro | 29.588 | 29.588 | 29.588 | 29.588 | 29.588 | 29.588 | 29.588 | 29.588 | 29.588 | 29.588 | 29.588 | 29.588 | 29.588 | 32.213 | 32.213 | 32.213 | 32.213 | 56.081 | 56.081 | 79.7906 | 79.7906 | 79.7906 | 79.7906 | 86.5406 | 86.5406 | 86.5406 | 86.5406 | 86.5406 | 86.5406 | 87.7394 | 88.6394 | 88.6394 | 88.6394
Both | Two Degrees | Storage Capacity (GWh) | Storage | Storage | Pumped Hydro | 29.588 | 29.588 | 29.588 | 29.588 | 29.588 | 29.588 | 29.588 | 32.213 | 34.463 | 58.331 | 82.0406 | 88.7906 | 88.7906 | 88.7906 | 89.9894 | 90.8894 | 90.8894 | 90.8894 | 90.8894 | 90.8894 | 90.8894 | 90.8894 | 90.8894 | 90.8894 | 105.2894 | 105.2894 | 105.2894 | 105.2894 | 105.2894 | 105.2894 | 105.2894 | 105.2894 | 105.2894
Both | Five Year Forecast | Storage Capacity (GWh) | Storage | Storage | Pumped Hydro | 2018: 29.588; 2019: 29.588; 2020: 29.588; 2021: 29.588; 2022: 29.588; 2023: 29.588
Transmission | Community Renewables | Export (TWh) | Interconnectors | Interconnectors | Interconnectors | -2.9089 | -1.688 | -2.7846 | -2.8644 | -4.9833 | -7.6214 | -10.6785 | -15.6286 | -22.4914 | -30.1604 | -33.4212 | -43.77 | -43.4872 | -46.1183 | -47.4089 | -48.0439 | -48.6229 | -50.7462 | -50.5043 | -56.7043 | -60.2619 | -59.3981 | -59.1143 | -58.637 | -59.7953 | -59.6037 | -59.3133 | -59.3172 | -59.1797 | -58.83 | -57.5083 | -57.569 | -55.9141
Transmission | Consumer Evolution | Export (TWh) | Interconnectors | Interconnectors | Interconnectors | -2.9089 | -3.1011 | -3.735 | -3.572 | -4.0247 | -4.8573 | -5.2102 | -6.2389 | -8.4936 | -11.1155 | -9.2796 | -8.9931 | -18.0636 | -20.8249 | -24.0911 | -23.9549 | -25.1801 | -25.2218 | -22.9121 | -23.211 | -23.3407 | -23.165 | -23.0634 | -22.2457 | -21.4857 | -20.1691 | -19.6405 | -19.4212 | -18.1445 | -17.7265 | -17.4107 | -16.7289 | -16.5056
Transmission | Steady Progression | Export (TWh) | Interconnectors | Interconnectors | Interconnectors | -2.9089 | -2.8932 | -3.7506 | -3.3415 | -4.55 | -5.0643 | -6.7115 | -10.9035 | -12.3868 | -15.4896 | -15.1602 | -19.2052 | -22.9583 | -24.2219 | -22.1904 | -23.1028 | -24.3237 | -28.8343 | -31.4436 | -32.0806 | -35.1044 | -34.8357 | -34.1026 | -33.6672 | -33.1094 | -32.6324 | -31.7453 | -31.3446 | -30.8981 | -31.0801 | -31.0395 | -30.8251 | -30.7514
Transmission | Two Degrees | Export (TWh) | Interconnectors | Interconnectors | Interconnectors | -2.9089 | -1.7072 | -2.7936 | -4.3335 | -6.705 | -10.3072 | -14.7155 | -22.4013 | -35.6086 | -47.5653 | -40.9773 | -44.5122 | -41.8349 | -48.1187 | -53.6168 | -58.0528 | -59.6949 | -60.0181 | -62.6431 | -66.1279 | -67.711 | -68.9649 | -67.7899 | -65.8009 | -65.9782 | -67.0171 | -68.5293 | -68.3275 | -70.0716 | -72.1916 | -73.7917 | -74.4362 | -74.7275
Decentralised | Community Renewables | Generation (TWh) | Renewable | Biomass | Biomass | 3.4142 | 2.053 | 1.9404 | 2.2837 | 3.3894 | 3.2633 | 3.2236 | 2.9509 | 2.8182 | 2.879 | 3.3691 | 3.4123 | 3.3381 | 3.2935 | 3.0632 | 2.7758 | 2.5334 | 2.3811 | 2.3129 | 2.0157 | 1.8569 | 1.7538 | 1.6734 | 1.7542 | 1.8459 | 1.8748 | 1.8793 | 1.9206 | 1.9605 | 1.9846 | 2.0053 | 2.078 | 2.1116
Decentralised | Community Renewables | Generation (TWh) | Renewable | Biomass | Biomass CHP | 1.2982 | 2.7758 | 3.0704 | 3.4578 | 4.4943 | 4.9461 | 5.4261 | 5.955 | 6.5418 | 7.1912 | 6.7262 | 6.8594 | 7.6387 | 8.2792 | 8.19 | 8.0473 | 7.9979 | 8.0274 | 8.3846 | 7.8999 | 7.5548 | 7.7424 | 7.9659 | 8.4369 | 9.0477 | 9.5371 | 10.0261 | 10.4846 | 10.8221 | 11.1298 | 11.322 | 11.5683 | 11.7492
Decentralised | Community Renewables | Generation (TWh) | Thermal | Coal | Coal CHP | 0.0088 | 0 | 0 | 0 | 0 | 0 | 0 | 0 | 0 | 0 | 0 | 0 | 0 | 0 | 0 | 0 | 0 | 0 | 0 | 0 | 0 | 0 | 0 | 0 | 0 | 0 | 0 | 0 | 0 | 0 | 0 | 0 | 0
Decentralised | Community Renewables | Generation (TWh) | Thermal | Gas | CCGT | 0.34381 | 0 | 0.0010689 | 0.0010689 | 0 | 0 | 0 | 0 | 0 | 0 | 0 | 0 | 0 | 0 | 0 | 0 | 0 | 0 | 0 | 0 | 0 | 0 | 0 | 0 | 0 | 0 | 0 | 0 | 0 | 0 | 0 | 0 | 0
Decentralised | Community Renewables | Generation (TWh) | Thermal | Gas | Gas CHP | 4.7287 | 8.3889 | 7.8985 | 7.5183 | 6.6663 | 6.377 | 6.0945 | 5.6241 | 4.4716 | 4.0203 | 4.0235 | 3.278 | 3.4635 | 3.4098 | 3.2647 | 3.1295 | 3.1422 | 3.0804 | 3.0512 | 2.9351 | 2.8764 | 3.0431 | 3.2131 | 3.3162 | 3.4295 | 3.5425 | 3.7484 | 3.9493 | 4.1971 | 4.4405 | 4.6686 | 4.8911 | 5.0909
Decentralised | Community Renewables | Generation (TWh) | Thermal | Gas | Gas Reciprocating Engines | 0.79469 | 0 | 0 | 0 | 0.014746 | 0.017326 | 0.026574 | 0.044275 | 0.039101 | 0.067589 | 0.048712 | 0.043567 | 0.048021 | 0.047626 | 0.041275 | 0.047892 | 0.044576 | 0.042643 | 0.04553 | 0.06547 | 0.095861 | 0.14547 | 0.23081 | 0.25768 | 0.31519 | 0.37979 | 0.43286 | 0.52384 | 0.63537 | 0.83713 | 1.0738 | 1.2788 | 1.4968
Decentralised | Community Renewables | Generation (TWh) | Thermal | Gas | OCGT | 0.11164 | 0 | 0.0018611 | 0.0024214 | 0.00222 | 0.0044401 | 0.0034725 | 0.01389 | 0.010418 | 0.01389 | 0.0034725 | 0.0034725 | 0.0034725 | 0.0034725 | 0.0034725 | 0.006945 | 0.006945 | 0.0096225 | 0.010418 | 0.012154 | 0.019099 | 0.029538 | 0.042562 | 0.046879 | 0.046879 | 0.047231 | 0.065951 | 0.082095 | 0.095473 | 0.10415 | 0.12935 | 0.149 | 0.15245
Decentralised | Community Renewables | Generation (TWh) | Thermal | Gas | Onsite Generation | 2.2794 | 0.35571 | 0.30817 | 0.25852 | 0.20919 | 0.17531 | 0.16728 | 0.15095 | 0.1103 | 0.090522 | 0.095317 | 0.078784 | 0.079161 | 0.0766 | 0.048709 | 0.048223 | 0.046131 | 0.030145 | 0.022232 | 0.047171 | 0.064549 | 0.079125 | 0.090436 | 0.096911 | 0.1332 | 0.15194 | 0.16281 | 0.1843 | 0.19768 | 0.2273 | 0.2421 | 0.25628 | 0.27313
Decentralised | Community Renewables | Generation (TWh) | Renewable | Hydro | Hydro | 2.0992 | 1.6516 | 1.7075 | 1.7638 | 1.8166 | 1.8701 | 1.9256 | 1.9828 | 2.0408 | 2.0989 | 2.157 | 2.2156 | 2.2727 | 2.3282 | 2.3823 | 2.4351 | 2.4852 | 2.5269 | 2.566 | 2.6026 | 2.6366 | 2.6674 | 2.6965 | 2.7001 | 2.7026 | 2.7049 | 2.707 | 2.7089 | 2.7101 | 2.7112 | 2.7122 | 2.7132 | 2.714
Decentralised | Community Renewables | Generation (TWh) | Renewable | Marine | Tidal | 0.0044676 | 0.033285 | 0.045198 | 0.059212 | 0.06692 | 0.09495 | 0.12999 | 0.18254 | 0.2824 | 0.4014 | 0.47156 | 0.55868 | 0.62847 | 0.65793 | 0.69424 | 0.81588 | 0.88418 | 0.91475 | 0.94823 | 0.98044 | 1.0021 | 1.0343 | 1.062 | 1.0974 | 1.1368 | 1.1626 | 1.1685 | 1.1741 | 1.1679 | 1.1668 | 1.1722 | 1.1732 | 1.1781
Decentralised | Community Renewables | Generation (TWh) | Renewable | Offshore Wind | Offshore Wind | 2.078 | 2.9368 | 2.9368 | 3.129 | 3.129 | 3.129 | 3.129 | 3.129 | 3.1254 | 3.1238 | 3.1158 | 3.106 | 3.0922 | 3.0687 | 3.0776 | 3.0665 | 3.0602 | 3.0328 | 3.0005 | 2.9802 | 2.9243 | 2.9101 | 2.87 | 2.8319 | 2.8763 | 2.8677 | 2.8598 | 2.8765 | 2.8668 | 2.8703 | 2.8584 | 2.8918 | 2.9179
Decentralised | Community Renewables | Generation (TWh) | Renewable | Onshore Wind | Onshore Wind | 12.9706 | 14.1862 | 14.3523 | 14.6107 | 14.9288 | 15.329 | 15.8822 | 16.6221 | 17.6625 | 19.1389 | 20.9431 | 23.0029 | 25.2936 | 27.4247 | 29.8546 | 32.1877 | 34.5786 | 36.5752 | 38.8169 | 40.7027 | 42.4355 | 44.8255 | 46.2855 | 47.912 | 50.5897 | 52.1474 | 53.9496 | 55.7104 | 57.0984 | 58.7822 | 59.7604 | 61.5582 | 63.4126
Decentralised | Community Renewables | Generation (TWh) | Renewable | Other Renewables | Other Renewables | 8.2852 | 14.9083 | 15.36 | 15.7288 | 16.6067 | 17.4442 | 18.005 | 18.7762 | 19.5973 | 20.5297 | 22.467 | 22.6695 | 24.2228 | 24.615 | 24.7343 | 24.7707 | 24.5477 | 23.9797 | 23.9483 | 23.0703 | 21.8135 | 21.6174 | 21.231 | 21.2987 | 21.8702 | 22.074 | 22.2833 | 22.5014 | 22.753 | 23.0256 | 23.4307 | 23.7353 | 24.0635
Decentralised | Community Renewables | Generation (TWh) | Thermal | Other Thermal | Diesel | 0.47214 | 0 | 0 | 0 | 0.0048865 | 0.004923 | 0.0049501 | 0.0047871 | 0.0045802 | 0.0042214 | 0.0036503 | 0.0028332 | 0.0021737 | 0.0016791 | 0.0013679 | 0.0011586 | 0.0010558 | 0.0010057 | 0.00098689 | 0.00097405 | 0.00096891 | 0.00094262 | 0.00096732 | 0 | 0.00096732 | 0.00096732 | 0.00096732 | 0.00096732 | 0.00096732 | 0.0048366 | 0.0067712 | 0.011604 | 0.013542
Decentralised | Community Renewables | Generation (TWh) | Thermal | Other Thermal | GT_Gas_Oil | 0 | 0 | 0 | 0 | 0 | 0 | 0 | 0 | 0 | 0 | 0 | 0 | 0 | 0 | 0 | 0 | 0 | 0 | 0 | 0 | 0 | 0 | 0 | 0 | 0 | 0 | 0 | 0 | 0 | 0 | 0 | 0 | 0
Decentralised | Community Renewables | Generation (TWh) | Thermal | Other Thermal | Fuel Oil | 0.00025119 | 0 | 0 | 0 | 0 | 0 | 0 | 0 | 0 | 0 | 0 | 0 | 0 | 0 | 0 | 0 | 0 | 0 | 0 | 0 | 0 | 0 | 0 | 0 | 0 | 0 | 0 | 0 | 0 | 0 | 0 | 0 | 0
Decentralised | Community Renewables | Generation (TWh) | Renewable | Solar | Solar PV | 13.8162 | 12.747 | 13.3532 | 14.1283 | 15.2414 | 16.5856 | 18.0821 | 19.684 | 21.3418 | 22.9979 | 24.6756 | 26.3999 | 28.3357 | 30.1958 | 32.2432 | 34.6711 | 36.8543 | 38.3505 | 40.1127 | 41.0692 | 42.0799 | 42.6026 | 43.1471 | 43.2139 | 44.0735 | 44.648 | 44.7508 | 45.1953 | 45.4344 | 46.22 | 46.2653 | 46.9785 | 47.1759
Decentralised | Community Renewables | Generation (TWh) | Storage | Storage | Battery | 0.74142 | 1.4446 | 1.611 | 1.9286 | 2.2081 | 2.4784 | 2.7565 | 3.2179 | 3.7591 | 4.2355 | 4.7741 | 4.7736 | 4.8713 | 4.8873 | 4.9672 | 5.3682 | 5.6997 | 5.7702 | 6.1895 | 6.4554 | 7.0823 | 7.2887 | 7.4739 | 7.6429 | 7.6194 | 7.6593 | 7.6077 | 7.5337 | 7.4602 | 7.3749 | 7.2511 | 7.1641 | 7.1383
Decentralised | Community Renewables | Generation (TWh) | Storage | Storage | Compressed Air | 0 | 0 | 0 | 0 | 0 | 0.022927 | 0.02201 | 0.023639 | 0.026016 | 0.02893 | 0.030575 | 0.036483 | 0.037313 | 0.038892 | 0.04163 | 0.04395 | 0.043634 | 0.042688 | 0.041347 | 0.040768 | 0.04016 | 0.038784 | 0.037984 | 0.038148 | 0.037937 | 0.0376 | 0.037376 | 0.035616 | 0.033418 | 0.03248 | 0.032224 | 0.0321 | 0.030852
Decentralised | Community Renewables | Generation (TWh) | Storage | Storage | Fuel Cells | 6.5939e-05 | 1.8e-05 | 4.5066e-05 | 5.6951e-05 | 7.4605e-05 | 0.00012274 | 0.00014642 | 0.00020428 | 0.00025015 | 0.00035545 | 0.00052746 | 0.00076952 | 0.00090717 | 0.0011194 | 0.001427 | 0.0016023 | 0.001855 | 0.0021587 | 0.0023944 | 0.00248 | 0.0025125 | 0.0026809 | 0.0027619 | 0.0028448 | 0.0029072 | 0.0029913 | 0.0030512 | 0.00305 | 0.0031488 | 0.0032123 | 0.0032661 | 0.0033486 | 0.0033404
Decentralised | Community Renewables | Generation (TWh) | Storage | Vehicle to grid | Vehicle to grid | 0 | 0 | 0 | 0 | 0 | 0 | 0 | 0 | 0.022325 | 0.062982 | 0.12423 | 0.20989 | 0.32675 | 0.49914 | 0.73832 | 0.99334 | 1.269 | 1.4934 | 1.7235 | 1.906 | 1.9689 | 2.1019 | 2.2128 | 2.373 | 2.4746 | 2.5683 | 2.6508 | 2.7047 | 2.754 | 2.7533 | 2.7594 | 2.7954 | 2.7847
Decentralised | Community Renewables | Generation (TWh) | Storage | Storage | Liquid Air | 0.00364 | 0.001308 | 0.001789 | 0.002052 | 0.001908 | 0.001996 | 0.002032 | 0.002188 | 0.0025587 | 0.003112 | 0.003172 | 0.0040527 | 0.004132 | 0.00452 | 0.0048 | 0.004956 | 0.005048 | 0.0049851 | 0.099233 | 0.19615 | 0.29157 | 0.57137 | 0.56481 | 0.55105 | 0.54127 | 0.53242 | 0.52269 | 0.49534 | 0.47957 | 0.4659 | 0.45957 | 0.44007 | 0.43603
Decentralised | Community Renewables | Generation (TWh) | Renewable | Waste | Waste | 4.4609 | 7.1817 | 7.3788 | 7.7776 | 7.8733 | 7.8958 | 7.7677 | 7.9736 | 7.806 | 7.8426 | 7.4976 | 6.9376 | 6.9078 | 6.5402 | 6.055 | 5.6255 | 5.1356 | 4.8448 | 4.7056 | 4.2316 | 3.6895 | 3.5488 | 3.3677 | 3.4045 | 3.4292 | 3.37 | 3.2706 | 3.1941 | 3.1177 | 3.0236 | 2.9304 | 2.816 | 2.6633
Decentralised | Community Renewables | Generation (TWh) | Renewable | Waste | Waste CHP | 2.4083 | 2.9403 | 3.1556 | 3.6054 | 3.9251 | 4.0512 | 4.1743 | 4.274 | 4.32 | 4.3453 | 4.2871 | 4.1342 | 4.2505 | 4.0987 | 3.9539 | 3.7108 | 3.4134 | 3.3393 | 3.3462 | 2.966 | 2.8258 | 2.7519 | 2.6195 | 2.6462 | 2.7578 | 2.7822 | 2.8062 | 2.854 | 2.876 | 2.8847 | 2.8971 | 2.9404 | 2.9655
Transmission | Community Renewables | Generation (TWh) | Renewable | Biomass | Biomass | 17.0036 | 22.4832 | 23.4478 | 23.1274 | 23.5829 | 23.678 | 23.6628 | 23.1805 | 22.3856 | 21.5015 | 1.4918 | 1.5528 | 2.0028 | 2.6264 | 2.8413 | 2.9155 | 3.0993 | 2.7876 | 2.2729 | 2.1567 | 1.6709 | 1.099 | 0.76826 | 0.83303 | 0.8839 | 0.9381 | 0.96999 | 1.0246 | 1.0631 | 1.1056 | 0.48037 | 0.5078 | 0.52021
Transmission | Community Renewables | Generation (TWh) | Renewable | Biomass | Biomass CHP | 0.67642 | 0.70136 | 0.70394 | 0.71282 | 0.86383 | 0.87851 | 0.89276 | 0.90394 | 0.91409 | 0.92085 | 0.76822 | 0.74303 | 0.75781 | 0.75175 | 0.73256 | 0.71417 | 0.6999 | 0.6916 | 0.6964 | 0.66004 | 0.63856 | 0.63676 | 0.63574 | 0.64718 | 0.66153 | 0.6718 | 0.6823 | 0.68942 | 0.69602 | 0.70368 | 0.71309 | 0.72238 | 0.73104
Transmission | Community Renewables | Generation (TWh) | Thermal | Coal | Coal | 10.1032 | 3.6374 | 3.2363 | 1.4899 | 0 | 0 | 0 | 0 | 0 | 0 | 0 | 0 | 0 | 0 | 0 | 0 | 0 | 0 | 0 | 0 | 0 | 0 | 0 | 0 | 0 | 0 | 0 | 0 | 0 | 0 | 0 | 0 | 0
Transmission | Community Renewables | Generation (TWh) | Thermal | Gas | CCGT | 114.6629 | 59.6736 | 40.644 | 32.1455 | 22.3306 | 21.1896 | 19.3592 | 13.6843 | 8.1273 | 6.4081 | 6.2536 | 3.7962 | 3.879 | 3.3063 | 2.832 | 2.3068 | 2.212 | 2.2764 | 2.1334 | 1.4458 | 0.92267 | 0.97002 | 1.0057 | 1.061 | 1.1425 | 0.64126 | 0.68419 | 0.70608 | 0.73622 | 0.80558 | 0.90531 | 0.99355 | 1.0287
Transmission | Community Renewables | Generation (TWh) | Thermal | Gas | Gas CHP | 0 | 0.038177 | 0.03485 | 0.032779 | 0.032328 | 0.036425 | 0.035786 | 0.032448 | 0.028558 | 0.029821 | 0.026293 | 0.01998 | 0.020518 | 0.015158 | 0.012411 | 0.014426 | 0.009975 | 0.0099187 | 0.010148 | 0.0098465 | 0.0097217 | 0.010275 | 0.011135 | 0.011439 | 0.011923 | 0.012289 | 0.013177 | 0.013639 | 0.01472 | 0.015579 | 0.016324 | 0.017224 | 0.017623
Transmission | Community Renewables | Generation (TWh) | Thermal | Gas | OCGT | 0.0089 | 0.063327 | 0.0022104 | 0.0017676 | 0.0023256 | 0.0060444 | 0.0057376 | 0.01998 | 0.015675 | 0.017312 | 0.010476 | 0.012463 | 0.01299 | 0.013883 | 0.0087602 | 0.016788 | 0.020031 | 0.02394 | 0.023588 | 0.027972 | 0.045266 | 0.0678 | 0.085108 | 0.086396 | 0.095512 | 0.12692 | 0.17162 | 0.18755 | 0.20548 | 0.23126 | 0.27403 | 0.29833 | 0.31542
Transmission | Community Renewables | Generation (TWh) | Renewable | Hydro | Hydro | 3.4569 | 4.4511 | 4.4511 | 4.4511 | 4.4511 | 4.4511 | 4.4511 | 4.4511 | 4.4511 | 4.4511 | 4.4511 | 4.4511 | 4.4511 | 4.4511 | 4.4511 | 4.4511 | 4.4511 | 4.4511 | 4.4511 | 4.4511 | 4.4511 | 4.4511 | 4.4511 | 4.4511 | 4.4511 | 4.4511 | 4.4511 | 4.4511 | 4.4511 | 4.4511 | 4.4512 | 4.4512 | 4.4512
Transmission | Community Renewables | Generation (TWh) | Renewable | Marine | Tidal | 0 | 0.052555 | 0.052555 | 0.15767 | 0.15767 | 0.1927 | 0.38891 | 0.38891 | 0.38863 | 0.38836 | 0.38844 | 0.38801 | 0.59655 | 0.59326 | 1.7003 | 2.0176 | 2.0104 | 2.0008 | 1.9986 | 1.9875 | 1.9503 | 1.9484 | 1.9414 | 1.9407 | 1.9346 | 1.9186 | 1.9386 | 1.9485 | 1.9283 | 1.942 | 1.9394 | 1.9487 | 1.9503
Transmission | Community Renewables | Generation (TWh) | Low Carbon | Nuclear | Nuclear | 58.0432 | 61.0275 | 61.013 | 60.9148 | 54.349 | 47.3517 | 32.046 | 31.7992 | 31.189 | 30.5745 | 34.4815 | 44.2903 | 29.9469 | 28.7282 | 27.4515 | 26.1105 | 25.9406 | 27.7265 | 26.5482 | 42.205 | 53.6645 | 53.7669 | 56.8481 | 57.352 | 57.3267 | 57.3291 | 57.3224 | 57.2549 | 57.2623 | 57.3473 | 57.3363 | 57.3263 | 53.7725
Transmission | Community Renewables | Generation (TWh) | Renewable | Offshore Wind | Offshore wind | 25.5317 | 35.5593 | 35.5593 | 40.7741 | 49.5025 | 58.5706 | 66.6066 | 72.9013 | 81.8939 | 90.4991 | 99.369 | 108.8712 | 115.2217 | 121.9346 | 128.0013 | 133.1452 | 136.8186 | 142.2458 | 147.1917 | 149.7044 | 152.5043 | 154.5149 | 155.7637 | 156.6402 | 159.3567 | 161.7426 | 163.6645 | 166.0145 | 168.2596 | 169.3588 | 170.0246 | 171.6524 | 172.6626
Transmission | Community Renewables | Generation (TWh) | Renewable | Onshore Wind | Onshore Wind | 14.9948 | 16.5283 | 16.7726 | 16.9542 | 17.6609 | 19.1647 | 20.5217 | 22.8906 | 25.1343 | 26.7517 | 28.4668 | 30.2243 | 31.5514 | 31.195 | 31.3313 | 31.2526 | 31.0423 | 30.8314 | 30.8098 | 30.3014 | 29.7044 | 29.7268 | 29.1155 | 28.7787 | 29.2115 | 28.9436 | 28.9642 | 29.0575 | 28.9506 | 29.0312 | 28.9681 | 29.0025 | 29.4906
Transmission | Community Renewables | Generation (TWh) | Thermal | Other Thermal | Diesel | 0 | 0 | 0 | 0 | 0.00010456 | 0.00010503 | 0.00010529 | 0.00010293 | 9.8428e-05 | 9.0641e-05 | 7.8231e-05 | 6.0462e-05 | 4.6102e-05 | 3.5382e-05 | 2.8644e-05 | 2.4195e-05 | 2.2127e-05 | 2.1234e-05 | 2.1014e-05 | 2.0866e-05 | 2.0809e-05 | 2.0794e-05 | 2.0794e-05 | 0 | 2.0794e-05 | 2.0794e-05 | 2.0794e-05 | 2.0794e-05 | 2.0794e-05 | 0.00010397 | 0.00014556 | 0.00024952 | 0.00029111
Transmission | Community Renewables | Generation (TWh) | Thermal | Other Thermal | GT_Gas_Oil | 3.9e-05 | 0 | 0 | 0 | 5.76e-05 | 5.76e-05 | 5.76e-05 | 5.76e-05 | 5.76e-05 | 5.76e-05 | 5.76e-05 | 5.76e-05 | 5.76e-05 | 5.76e-05 | 5.76e-05 | 5.76e-05 | 5.76e-05 | 5.76e-05 | 5.76e-05 | 5.76e-05 | 5.76e-05 | 5.76e-05 | 5.76e-05 | 0 | 5.76e-05 | 5.76e-05 | 5.76e-05 | 5.76e-05 | 5.76e-05 | 0.000288 | 0.0004032 | 0.0007488 | 0.0008064
Transmission | Community Renewables | Generation (TWh) | Renewable | Solar | Solar PV | 0 | 0 | 0 | 0 | 0 | 0.045125 | 0.062974 | 0.1075 | 0.17067 | 0.17055 | 0.17062 | 0.20076 | 0.20156 | 0.35415 | 0.35368 | 0.50893 | 0.50656 | 0.50365 | 0.49979 | 0.49413 | 0.48996 | 0.4843 | 0.48455 | 0.48 | 0.48641 | 0.4885 | 0.48672 | 0.4847 | 0.48559 | 0.48688 | 0.48825 | 0.49335 | 0.49051
Transmission | Community Renewables | Generation (TWh) | Storage | Storage | Battery | 0 | 0.15671 | 0.22385 | 0.32926 | 0.3337 | 0.47951 | 0.53768 | 0.5468 | 0.73614 | 1.05 | 0.99561 | 1.0122 | 0.95676 | 0.92337 | 0.92503 | 0.88823 | 0.83175 | 0.78948 | 0.77598 | 0.81322 | 0.80355 | 0.77441 | 0.76471 | 0.90305 | 0.90219 | 0.87159 | 0.87372 | 0.86082 | 0.8412 | 0.83302 | 0.81405 | 0.82388 | 0.80312
Transmission | Community Renewables | Generation (TWh) | Storage | Storage | Compressed Air | 0 | 0 | 0 | 0 | 0 | 0 | 0 | 0 | 0 | 0 | 0 | 0 | 0 | 0 | 0 | 0 | 0 | 0.61641 | 0.60325 | 0.56665 | 0.54714 | 0.54713 | 0.53507 | 0.52365 | 0.51288 | 0.508 | 0.51142 | 1.0042 | 0.99179 | 0.97659 | 0.95699 | 0.93565 | 0.92433
Transmission | Community Renewables | Generation (TWh) | Storage | Storage | Liquid Air | 0 | 0 | 0 | 0 | 0 | 0 | 0 | 0 | 0 | 0 | 0 | 0 | 0 | 0 | 0 | 0 | 0 | 0 | 0 | 0 | 0 | 0 | 0 | 0 | 0 | 0 | 0 | 0 | 0 | 0 | 0 | 0 | 0
Transmission | Community Renewables | Generation (TWh) | Storage | Storage | Pumped Hydro | 2.1888 | 1.2155 | 1.4766 | 1.6659 | 1.6556 | 1.5639 | 1.5811 | 1.5738 | 1.7523 | 1.9245 | 2.0447 | 2.644 | 2.6909 | 2.8453 | 4.2146 | 5.7882 | 5.9541 | 5.9251 | 6.5175 | 6.5019 | 6.2042 | 6.107 | 5.931 | 6.0156 | 6.2074 | 6.1949 | 6.181 | 6.0763 | 6.0788 | 6.2352 | 6.198 | 6.2107 | 6.1724
Transmission | Community Renewables | Generation (TWh) | Renewable | Waste | Waste | 0 | 0.26775 | 0.26369 | 0.25492 | 0.25641 | 0.25568 | 1.7797 | 1.8187 | 1.7735 | 1.7757 | 1.6926 | 1.5622 | 1.5529 | 1.4684 | 1.3582 | 1.2611 | 1.1509 | 1.0857 | 1.0547 | 0.94897 | 0.82799 | 0.79717 | 0.75736 | 0.76976 | 0.78441 | 0.78477 | 0.78026 | 0.78562 | 0.79564 | 0.80576 | 0.82071 | 0.83426 | 0.84007
Transmission | Community Renewables | Generation (TWh) | Renewable | Waste | Waste CHP | 0 | 0 | 0 | 0 | 0 | 0 | 0 | 0 | 0 | 0 | 0 | 0 | 0 | 0 | 0 | 0 | 0 | 0 | 0 | 0 | 0 | 0 | 0 | 0 | 0 | 0 | 0 | 0 | 0 | 0 | 0 | 0 | 0
Decentralised | Consumer Evolution | Generation (TWh) | Renewable | Biomass | Biomass | 3.4142 | 1.9314 | 1.9099 | 1.7706 | 1.8141 | 1.8342 | 1.9069 | 1.9169 | 1.8436 | 1.8664 | 2.9312 | 2.9762 | 2.9612 | 3.0427 | 2.9488 | 2.8194 | 2.8381 | 2.7138 | 2.6912 | 2.6918 | 2.6874 | 2.665 | 2.6664 | 2.6256 | 2.5505 | 2.5569 | 2.513 | 2.4502 | 2.4994 | 2.5522 | 2.5117 | 2.4545 | 2.3866
Decentralised | Consumer Evolution | Generation (TWh) | Renewable | Biomass | Biomass CHP | 1.2982 | 2.1654 | 2.2238 | 2.287 | 3.0076 | 3.1012 | 3.2041 | 3.2842 | 3.4039 | 3.5651 | 3.655 | 3.8712 | 4.1968 | 4.6225 | 4.7331 | 4.8858 | 5.0232 | 5.2054 | 5.3192 | 5.5032 | 5.7555 | 5.9449 | 6.1479 | 6.3947 | 6.6581 | 6.9052 | 7.1125 | 7.236 | 7.2924 | 7.3839 | 7.4032 | 7.4189 | 7.4376
Decentralised | Consumer Evolution | Generation (TWh) | Thermal | Coal | Coal CHP | 0.0088 | 0 | 0 | 0 | 0 | 0 | 0 | 0 | 0 | 0 | 0 | 0 | 0 | 0 | 0 | 0 | 0 | 0 | 0 | 0 | 0 | 0 | 0 | 0 | 0 | 0 | 0 | 0 | 0 | 0 | 0 | 0 | 0
Decentralised | Consumer Evolution | Generation (TWh) | Thermal | Gas | CCGT | 0.34381 | 0.015482 | 0.011472 | 0.010323 | 0.011869 | 0.014627 | 0.022985 | 0.021592 | 0.025771 | 0.034825 | 0.03915 | 0.028556 | 0.052681 | 0.045864 | 0.041647 | 0.039392 | 0.043521 | 0 | 0 | 0 | 0 | 0 | 0 | 0 | 0 | 0 | 0 | 0 | 0 | 0 | 0 | 0 | 0
Decentralised | Consumer Evolution | Generation (TWh) | Thermal | Gas | Gas CHP | 4.7287 | 8.8374 | 8.7811 | 8.6601 | 8.5821 | 8.4877 | 8.9302 | 8.9089 | 8.748 | 8.7698 | 8.9646 | 8.8359 | 8.5703 | 8.4244 | 8.1436 | 8.2277 | 8.2264 | 8.3077 | 8.1691 | 8.3219 | 8.6739 | 8.9155 | 9.1574 | 9.4381 | 9.7463 | 10.1887 | 10.6075 | 11.014 | 11.4697 | 11.8478 | 12.3619 | 12.8843 | 13.2785
Decentralised | Consumer Evolution | Generation (TWh) | Thermal | Gas | Gas Reciprocating Engines | 0.79469 | 0 | 0 | 0.012549 | 0.014746 | 0.017326 | 0.068163 | 0.11309 | 0.1399 | 0.21466 | 0.2117 | 0.060305 | 0.25245 | 0.23508 | 0.19819 | 0.17316 | 0.19464 | 0.18657 | 0.047027 | 0.049715 | 0.12467 | 0.11009 | 0.17204 | 0.3125 | 0.56527 | 0.72223 | 0.96248 | 1.2393 | 1.6269 | 1.8735 | 2.0476 | 2.3004 | 2.4324
Decentralised | Consumer Evolution | Generation (TWh) | Thermal | Gas | OCGT | 0.11164 | 0.0048052 | 0.0045452 | 0.0024214 | 0.0024214 | 0.0051653 | 0.020661 | 0.024768 | 0.023534 | 0.035671 | 0.037767 | 0.023241 | 0.062792 | 0.059792 | 0.052883 | 0.046866 | 0.061355 | 0.064681 | 0.025985 | 0.037192 | 0.051969 | 0.062844 | 0.079709 | 0.12409 | 0.16388 | 0.20135 | 0.25254 | 0.29755 | 0.36523 | 0.4352 | 0.46893 | 0.63095 | 0.6815
Decentralised | Consumer Evolution | Generation (TWh) | Thermal | Gas | Onsite Generation | 2.2794 | 0.51623 | 0.49728 | 0.41666 | 0.39212 | 0.35491 | 0.35682 | 0.32435 | 0.32403 | 0.3226 | 0.3585 | 0.28705 | 0.37823 | 0.33902 | 0.31313 | 0.27514 | 0.26672 | 0.2442 | 0.21164 | 0.21402 | 0.24327 | 0.25278 | 0.27264 | 0.30803 | 0.3335 | 0.35692 | 0.40024 | 0.40934 | 0.46221 | 0.49095 | 0.5382 | 0.60665 | 0.62029
Decentralised | Consumer Evolution | Generation (TWh) | Renewable | Hydro | Hydro | 2.0992 | 1.6507 | 1.7048 | 1.7593 | 1.8098 | 1.8606 | 1.9116 | 1.9619 | 2.0125 | 2.0633 | 2.1142 | 2.165 | 2.2138 | 2.2608 | 2.3068 | 2.3522 | 2.3955 | 2.4317 | 2.4659 | 2.4987 | 2.5297 | 2.5582 | 2.5856 | 2.5909 | 2.596 | 2.601 | 2.6061 | 2.6112 | 2.6162 | 2.6207 | 2.624 | 2.6273 | 2.6304
Decentralised | Consumer Evolution | Generation (TWh) | Renewable | Marine | Tidal | 0.0044676 | 0.031533 | 0.031533 | 0.031533 | 0.038541 | 0.038541 | 0.038541 | 0.038541 | 0.038541 | 0.038541 | 0.038541 | 0.038541 | 0.038541 | 0.038541 | 0.038541 | 0.038541 | 0.038541 | 0.0385 | 0.038514 | 0.038539 | 0.038524 | 0.038441 | 0.038484 | 0.03851 | 0.038494 | 0.038539 | 0.038514 | 0.03854 | 0.038526 | 0.038509 | 0.038511 | 0.038541 | 0.038456
Decentralised | Consumer Evolution | Generation (TWh) | Renewable | Offshore Wind | Offshore Wind | 2.078 | 2.9368 | 2.9368 | 2.9368 | 2.9368 | 2.9368 | 2.9368 | 2.9368 | 2.9368 | 2.9368 | 2.9368 | 2.9368 | 2.9368 | 2.9368 | 2.936 | 2.9358 | 2.9317 | 2.9293 | 2.9337 | 2.932 | 2.9292 | 2.9292 | 2.9308 | 2.9296 | 2.9279 | 2.9313 | 2.9294 | 2.9345 | 2.9325 | 2.9334 | 2.9341 | 2.9339 | 2.9322
Decentralised | Consumer Evolution | Generation (TWh) | Renewable | Onshore Wind | Onshore Wind | 12.9706 | 14.0395 | 14.2326 | 14.3998 | 14.5964 | 14.9142 | 15.3477 | 15.8972 | 16.6228 | 17.5402 | 18.6061 | 19.7782 | 21.0435 | 22.3183 | 23.5586 | 24.7853 | 26.0294 | 27.245 | 28.4948 | 29.7743 | 31.0253 | 32.2291 | 33.4006 | 34.5035 | 35.5787 | 36.608 | 37.492 | 38.3503 | 39.1958 | 39.9698 | 40.7622 | 41.4742 | 42.1312
Decentralised | Consumer Evolution | Generation (TWh) | Renewable | Other Renewables | Other Renewables | 8.2852 | 11.0535 | 11.1954 | 14.5642 | 14.9697 | 15.2468 | 15.3661 | 15.6472 | 16.0167 | 16.3038 | 16.5714 | 16.6423 | 17.1779 | 17.3426 | 17.5986 | 17.9046 | 18.5101 | 18.8609 | 19.0967 | 20.1431 | 20.103 | 20.3603 | 20.2067 | 20.1531 | 19.8332 | 19.1976 | 19.0246 | 19.0368 | 19.0002 | 18.9335 | 18.9461 | 18.946 | 18.9711
Decentralised | Consumer Evolution | Generation (TWh) | Thermal | Other Thermal | Diesel | 0.47214 | 0 | 0 | 0 | 0.000453 | 0.0045865 | 0.00487 | 0.0052307 | 0.005121 | 0.0078577 | 0.0042768 | 0.0037363 | 0.0064676 | 0.0028456 | 0.0025057 | 0.0022509 | 0.0021053 | 0.0020256 | 0 | 0 | 0 | 0 | 0 | 0 | 0 | 0 | 0.0039025 | 0.0039025 | 0.041121 | 0.054635 | 0.064794 | 0.087807 | 0.087807
Decentralised | Consumer Evolution | Generation (TWh) | Thermal | Other Thermal | GT_Gas_Oil | 0 | 0 | 0 | 0 | 0 | 0 | 0 | 0 | 0 | 0 | 0 | 0 | 0 | 0 | 0 | 0 | 0 | 0 | 0 | 0 | 0 | 0 | 0 | 0 | 0 | 0 | 0 | 0 | 0 | 0 | 0 | 0 | 0
Decentralised | Consumer Evolution | Generation (TWh) | Thermal | Other Thermal | Fuel Oil | 0.00025119 | 0 | 0 | 0 | 0 | 0 | 0 | 0 | 0 | 0 | 0 | 0 | 0 | 0 | 0 | 0 | 0 | 0 | 0 | 0 | 0 | 0 | 0 | 0 | 0 | 0 | 0 | 0 | 0 | 0 | 0 | 0 | 0
Decentralised | Consumer Evolution | Generation (TWh) | Renewable | Solar | Solar PV | 13.8162 | 12.5694 | 12.9194 | 13.3109 | 13.7346 | 14.1833 | 14.654 | 15.1439 | 15.6513 | 16.1975 | 16.7891 | 17.4317 | 18.1336 | 18.9063 | 19.9207 | 21.3855 | 23.056 | 25.1443 | 26.8865 | 28.2122 | 29.0398 | 29.6299 | 30.2557 | 30.6731 | 31.055 | 31.4222 | 31.7425 | 32.068 | 32.3395 | 32.6472 | 32.9187 | 33.2212 | 33.5112
Decentralised | Consumer Evolution | Generation (TWh) | Storage | Storage | Battery | 0.74142 | 0.56262 | 0.93664 | 1.4584 | 1.4841 | 1.5869 | 1.7957 | 1.9243 | 1.983 | 2.2215 | 2.2557 | 2.4099 | 2.5638 | 2.6325 | 2.7789 | 2.95 | 3.1608 | 3.3187 | 3.428 | 3.3504 | 3.4044 | 3.4065 | 3.3062 | 3.3852 | 3.4122 | 3.6061 | 3.6933 | 3.6902 | 3.7725 | 3.7558 | 3.7515 | 3.8653 | 3.8219
Decentralised | Consumer Evolution | Generation (TWh) | Storage | Storage | Compressed Air | 0 | 0 | 0 | 0 | 0 | 0 | 0 | 0 | 0 | 0 | 0 | 0.013704 | 0.016707 | 0.017536 | 0.018464 | 0.02032 | 0.022387 | 0.024189 | 0.024428 | 0.024512 | 0.024305 | 0.024256 | 0.024256 | 0.022976 | 0.022976 | 0.022464 | 0.021984 | 0.021184 | 0.020064 | 0.018624 | 0.017792 | 0.016768 | 0.01648
Decentralised | Consumer Evolution | Generation (TWh) | Storage | Storage | Fuel Cells | 6.5939e-05 | 1.5402e-05 | 2.6542e-05 | 3.0956e-05 | 3.6599e-05 | 4.5075e-05 | 5.6387e-05 | 5.8031e-05 | 6.3008e-05 | 6.396e-05 | 9.112e-05 | 0.000138 | 0.00018602 | 0.00022762 | 0.00033314 | 0.00039976 | 0.00048758 | 0.00056387 | 0.00065124 | 0.00074901 | 0.00082335 | 0.00084384 | 0.00089995 | 0.00088415 | 0.00086071 | 0.00082729 | 0.00086869 | 0.0008864 | 0.0011626 | 0.0013789 | 0.001525 | 0.0017221 | 0.0018737
Decentralised | Consumer Evolution | Generation (TWh) | Storage | Vehicle to grid | Vehicle to grid | 0 | 0 | 0 | 0 | 0 | 0 | 0 | 0 | 0.0053209 | 0.013314 | 0.024411 | 0.039036 | 0.06242 | 0.095285 | 0.14229 | 0.20561 | 0.29362 | 0.37956 | 0.50506 | 0.68184 | 0.90434 | 1.1397 | 1.4461 | 1.7582 | 2.1187 | 2.5517 | 2.9455 | 3.3675 | 3.7714 | 4.0879 | 4.3424 | 4.4576 | 4.5607
Decentralised | Consumer Evolution | Generation (TWh) | Storage | Storage | Liquid Air | 0.00364 | 0.000516 | 0.00062 | 0.000908 | 0.001006 | 0.000884 | 0.000824 | 0.000828 | 0.001012 | 0.001048 | 0.001056 | 0.001228 | 0.001576 | 0.001616 | 0.002012 | 0.002152 | 0.002372 | 0.002604 | 0.002792 | 0.0027601 | 0.002692 | 0.00276 | 0.0028 | 0.002628 | 0.002628 | 0.00264 | 0.002552 | 0.002452 | 0.002312 | 0.00216 | 0.00206 | 0.001896 | 0.001904
Decentralised | Consumer Evolution | Generation (TWh) | Renewable | Waste | Waste | 4.4609 | 5.2448 | 5.5737 | 8.2308 | 8.3381 | 8.3187 | 8.3787 | 8.4635 | 8.446 | 8.7276 | 8.6417 | 8.7241 | 8.8718 | 8.9065 | 8.8441 | 8.8664 | 8.9221 | 8.9639 | 9.0053 | 8.8318 | 8.8406 | 8.8339 | 8.7773 | 8.7907 | 8.7722 | 8.6916 | 8.6196 | 8.4834 | 8.2597 | 7.9646 | 7.7346 | 7.4689 | 7.1727
Decentralised | Consumer Evolution | Generation (TWh) | Renewable | Waste | Waste CHP | 2.4083 | 2.9157 | 3.101 | 3.2501 | 3.3426 | 3.4313 | 3.5168 | 3.5988 | 3.6745 | 3.7397 | 3.8047 | 3.8455 | 3.9235 | 3.9647 | 3.9894 | 4.0084 | 3.9759 | 4.0126 | 4.0295 | 3.9999 | 4.0449 | 4.0882 | 4.0744 | 4.1001 | 4.1196 | 4.214 | 4.222 | 4.227 | 4.2353 | 4.252 | 4.2544 | 4.2556 | 4.2588
Transmission | Consumer Evolution | Generation (TWh) | Renewable | Biomass | Biomass | 17.0036 | 22.8312 | 22.5108 | 21.7534 | 23.7786 | 24.0075 | 24.4472 | 24.5597 | 24.1659 | 14.2403 | 0.59646 | 0.51843 | 0.72159 | 0.57129 | 0.55846 | 0.55357 | 0.59532 | 0.61127 | 0.6568 | 0.7066 | 0.8321 | 0.95803 | 1.1146 | 1.2837 | 1.4296 | 1.5237 | 0.37393 | 0.36078 | 0.37261 | 0.37716 | 0.37488 | 0.3618 | 0.35465
Transmission | Consumer Evolution | Generation (TWh) | Renewable | Biomass | Biomass CHP | 0.67642 | 0.69746 | 0.69888 | 0.69734 | 0.76356 | 0.77427 | 0.86266 | 0.86656 | 0.86696 | 0.8698 | 0.7459 | 0.74416 | 0.74782 | 0.74926 | 0.74127 | 0.73728 | 0.73279 | 0.72993 | 0.72347 | 0.72389 | 0.72884 | 0.72878 | 0.73057 | 0.73575 | 0.7433 | 0.75022 | 0.75778 | 0.76388 | 0.77223 | 0.78214 | 0.78967 | 0.79842 | 0.80555
Transmission | Consumer Evolution | Generation (TWh) | Thermal | Coal | Coal | 10.1032 | 0.068489 | 0.079988 | 0.050062 | 0.12562 | 0.19348 | 0 | 0 | 0 | 0 | 0 | 0 | 0 | 0 | 0 | 0 | 0 | 0 | 0 | 0 | 0 | 0 | 0 | 0 | 0 | 0 | 0 | 0 | 0 | 0 | 0 | 0 | 0
Transmission | Consumer Evolution | Generation (TWh) | Thermal | Gas | CCGT | 114.6629 | 89.7043 | 82.578 | 61.9843 | 58.2638 | 51.539 | 60.7744 | 60.8173 | 55.7007 | 63.4132 | 72.5322 | 65.9087 | 65.8301 | 65.089 | 56.6319 | 53.1121 | 49.5985 | 45.7376 | 40.9929 | 40.951 | 42.6942 | 42.455 | 42.9959 | 45.1119 | 48.4476 | 50.1028 | 54.0492 | 57.6907 | 58.3349 | 61.1963 | 63.0606 | 61.8955 | 63.3786
Transmission | Consumer Evolution | Generation (TWh) | Thermal | Gas | Gas CHP | 0 | 0.057561 | 0.054823 | 0.043107 | 0.047711 | 0.045886 | 0.054641 | 0.051548 | 0.057898 | 0.063049 | 0.079511 | 0.069439 | 0.086942 | 0.056998 | 0.051083 | 0.050082 | 0.053087 | 0.027485 | 0.027008 | 0.028314 | 0.03056 | 0.028292 | 0.029448 | 0.031016 | 0.032086 | 0.034449 | 0.036115 | 0.03821 | 0.040201 | 0.042059 | 0.044601 | 0.047382 | 0.04954
Transmission | Consumer Evolution | Generation (TWh) | Thermal | Gas | OCGT | 0.0089 | 0.11134 | 0.10357 | 0.079201 | 0.017121 | 0.025079 | 0.079248 | 0.070665 | 0.095941 | 0.1327 | 0.16852 | 0.09265 | 0.25981 | 0.23308 | 0.20791 | 0.19436 | 0.21535 | 0.21931 | 0.13593 | 0.14748 | 0.22222 | 0.21834 | 0.24998 | 0.27219 | 0.33133 | 0.37536 | 0.43431 | 0.52417 | 0.70017 | 0.78123 | 0.89851 | 1.0246 | 1.0814
Transmission | Consumer Evolution | Generation (TWh) | Renewable | Hydro | Hydro | 3.4569 | 4.4511 | 4.4511 | 4.4511 | 4.4511 | 4.4511 | 4.4511 | 4.4511 | 4.4511 | 4.4511 | 4.4511 | 4.4511 | 4.4511 | 4.4511 | 4.4511 | 4.4511 | 4.4511 | 4.4511 | 4.4511 | 4.4511 | 4.4511 | 4.4511 | 4.4511 | 4.4511 | 4.4511 | 4.4511 | 4.4511 | 4.4511 | 4.4511 | 4.4511 | 4.4511 | 4.4511 | 4.4511
Transmission | Consumer Evolution | Generation (TWh) | Renewable | Marine | Tidal | 0 | 0.052555 | 0.052555 | 0.052555 | 0.052555 | 0.052555 | 0.052555 | 0.052555 | 0.052555 | 0.052555 | 0.052555 | 0.052555 | 0.052555 | 0.052555 | 0.052555 | 0.052555 | 0.052555 | 0.0525 | 0.052519 | 0.052553 | 0.052533 | 0.052419 | 0.052478 | 0.052514 | 0.052492 | 0.052553 | 0.052519 | 0.052555 | 0.052536 | 0.052512 | 0.052515 | 0.052555 | 0.052439
Transmission | Consumer Evolution | Generation (TWh) | Low Carbon | Nuclear | Nuclear | 58.0432 | 47.5027 | 54.5657 | 54.5509 | 54.54 | 47.6614 | 32.3511 | 32.3453 | 25.2301 | 25.1889 | 9.1428 | 9.1056 | 21.5069 | 21.4496 | 33.563 | 33.2729 | 32.9205 | 32.4293 | 32.2113 | 31.685 | 31.8123 | 31.6119 | 31.5019 | 31.5435 | 31.6855 | 31.8798 | 32.0076 | 32.0601 | 32.1712 | 32.372 | 32.4647 | 32.5075 | 32.5583
Transmission | Consumer Evolution | Generation (TWh) | Renewable | Offshore Wind | Offshore wind | 25.5317 | 32.9358 | 35.5593 | 35.5593 | 39.0746 | 45.0803 | 50.198 | 51.5178 | 57.0801 | 62.8865 | 66.5934 | 71.5213 | 77.832 | 82.0731 | 84.8153 | 87.5849 | 92.2514 | 95.6171 | 96.8865 | 98.1379 | 97.9756 | 100.1305 | 101.956 | 101.91 | 101.8943 | 101.9091 | 101.9711 | 102.0062 | 101.9924 | 102.0116 | 101.9962 | 102.0276 | 102.044
Transmission | Consumer Evolution | Generation (TWh) | Renewable | Onshore Wind | Onshore Wind | 14.9948 | 16.4869 | 16.6308 | 16.6648 | 16.7651 | 16.8434 | 17.1059 | 17.6496 | 18.6329 | 18.9332 | 19.6521 | 19.7218 | 20.378 | 21.1795 | 21.392 | 21.3839 | 21.371 | 21.3705 | 21.358 | 21.3756 | 21.3624 | 21.3547 | 21.3545 | 21.3253 | 21.3429 | 21.3674 | 21.3713 | 21.3769 | 21.3801 | 21.3749 | 21.3521 | 21.3779 | 21.365
Transmission | Consumer Evolution | Generation (TWh) | Thermal | Other Thermal | Diesel | 0 | 0 | 0 | 0 | 0 | 0 | 0.00011852 | 0.00011592 | 0.00011089 | 0.00010281 | 9.0759e-05 | 7.8956e-05 | 0.00013597 | 5.9565e-05 | 5.2242e-05 | 4.6873e-05 | 4.3993e-05 | 4.2587e-05 | 0 | 0 | 0 | 0 | 0 | 0 | 0 | 0 | 8.3228e-05 | 8.3228e-05 | 0.00087389 | 0.0011652 | 0.0013733 | 0.0018726 | 0.0018726
Transmission | Consumer Evolution | Generation (TWh) | Thermal | Other Thermal | GT_Gas_Oil | 3.9e-05 | 0 | 0 | 0 | 0 | 5.76e-05 | 5.76e-05 | 5.76e-05 | 5.76e-05 | 0.0001152 | 5.76e-05 | 5.76e-05 | 0.0001152 | 5.76e-05 | 5.76e-05 | 5.76e-05 | 5.76e-05 | 5.76e-05 | 0 | 0 | 0 | 0 | 0 | 0 | 0 | 0 | 0.0001152 | 0.0001152 | 0.00144 | 0.0016128 | 0.0019584 | 0.002592 | 0.002592
Transmission | Consumer Evolution | Generation (TWh) | Renewable | Solar | Solar PV | 0 | 0 | 0 | 0 | 0 | 0 | 0 | 0.062379 | 0.078443 | 0.078443 | 0.1075 | 0.1075 | 0.1075 | 0.1075 | 0.1075 | 0.1075 | 0.10737 | 0.10748 | 0.1074 | 0.10749 | 0.1075 | 0.1067 | 0.10748 | 0.10737 | 0.1072 | 0.10744 | 0.10743 | 0.10719 | 0.10707 | 0.10749 | 0.10743 | 0.1075 | 0.1075
Transmission | Consumer Evolution | Generation (TWh) | Storage | Storage | Battery | 0 | 0.16385 | 0.16045 | 0.22123 | 0.22656 | 0.22565 | 0.22588 | 0.33934 | 0.34563 | 0.4186 | 0.56847 | 0.53717 | 0.70556 | 0.72056 | 0.69748 | 0.67724 | 0.7911 | 0.74446 | 0.70331 | 0.68745 | 0.82526 | 0.76536 | 0.72878 | 0.70578 | 0.66959 | 0.63016 | 0.59859 | 0.70826 | 0.70512 | 0.69416 | 0.67595 | 0.70884 | 0.70987
Transmission | Consumer Evolution | Generation (TWh) | Storage | Storage | Pumped Hydro | 2.1888 | 0.57605 | 0.63242 | 0.78729 | 0.81611 | 0.82494 | 0.75457 | 0.7167 | 0.79582 | 0.82755 | 0.81341 | 0.91318 | 1.089 | 1.1236 | 1.2741 | 1.3611 | 1.515 | 1.626 | 1.672 | 1.6907 | 1.6964 | 1.6847 | 1.6976 | 1.772 | 1.7422 | 1.7197 | 1.6889 | 1.6541 | 1.6341 | 2.1941 | 2.1727 | 2.1945 | 2.1787
Transmission | Consumer Evolution | Generation (TWh) | Renewable | Waste | Waste | 0 | 0.19425 | 0.19296 | 0.26453 | 0.2643 | 0.26024 | 0.25886 | 0.25839 | 0.25494 | 0.26059 | 0.25535 | 0.25522 | 0.25706 | 0.25671 | 0.25366 | 0.25314 | 0.25414 | 0.25481 | 0.25554 | 0.25024 | 0.25067 | 0.25071 | 0.2494 | 0.25112 | 0.25301 | 0.25417 | 0.25666 | 0.2583 | 0.25826 | 0.25683 | 0.25832 | 0.25947 | 0.26031
Transmission | Consumer Evolution | Generation (TWh) | Renewable | Waste | Waste CHP | 0 | 0 | 0 | 0 | 0 | 0 | 0 | 0 | 0 | 0 | 0 | 0 | 0 | 0 | 0 | 0 | 0 | 0 | 0 | 0 | 0 | 0 | 0 | 0 | 0 | 0 | 0 | 0 | 0 | 0 | 0 | 0 | 0
Decentralised | Steady Progression | Generation (TWh) | Renewable | Biomass | Biomass | 3.4142 | 1.8655 | 1.8088 | 1.7322 | 1.7406 | 1.6356 | 1.69 | 1.6068 | 1.5305 | 1.5253 | 0.056843 | 0.049802 | 0.039756 | 0.042589 | 0.045456 | 0.049664 | 0.049355 | 0.044767 | 0.045729 | 0.045729 | 0.047653 | 0.048615 | 0.05875 | 0.073907 | 0.083149 | 0.13814 | 0.20722 | 0.25815 | 0.31223 | 0.4066 | 0.45885 | 0.52421 | 0.57797
Decentralised | Steady Progression | Generation (TWh) | Renewable | Biomass | Biomass CHP | 1.2982 | 2.0801 | 2.144 | 2.2078 | 2.9285 | 3.0059 | 3.0799 | 3.0792 | 3.0791 | 3.0792 | 2.7922 | 2.7165 | 2.6268 | 2.6181 | 2.7159 | 2.7456 | 2.7647 | 2.724 | 2.6739 | 2.7142 | 2.7223 | 2.779 | 2.8626 | 2.9794 | 3.1212 | 3.2519 | 3.3967 | 3.5569 | 3.7129 | 3.8686 | 4.0277 | 4.1942 | 4.3712
Decentralised | Steady Progression | Generation (TWh) | Thermal | Coal | Coal CHP | 0.0088 | 0 | 0 | 0 | 0 | 0 | 0 | 0 | 0 | 0 | 0 | 0 | 0 | 0 | 0 | 0 | 0 | 0 | 0 | 0 | 0 | 0 | 0 | 0 | 0 | 0 | 0 | 0 | 0 | 0 | 0 | 0 | 0
Decentralised | Steady Progression | Generation (TWh) | Thermal | Gas | CCGT | 0.34381 | 0.02217 | 0.02222 | 0.023909 | 0.01924 | 0.032067 | 0.02886 | 0.02886 | 0.027951 | 0.029929 | 0.040618 | 0.030998 | 0.026723 | 0.026723 | 0.028375 | 0.027845 | 0.026723 | 0.022655 | 0.025654 | 0.025654 | 0.022447 | 0.027791 | 0.027791 | 0.027791 | 0.027791 | 0.027791 | 0.030306 | 0.037412 | 0.047032 | 0.056715 | 0.052543 | 0.059341 | 0.07929
Decentralised | Steady Progression | Generation (TWh) | Thermal | Gas | Gas CHP | 4.7287 | 8.6406 | 8.665 | 8.5922 | 8.5751 | 8.7441 | 8.7226 | 8.4954 | 8.4575 | 8.2479 | 8.139 | 7.5869 | 7.0187 | 6.789 | 7.0368 | 6.9436 | 6.955 | 6.5026 | 6.1347 | 6.1661 | 5.9901 | 6.0769 | 6.275 | 6.4792 | 6.6818 | 6.8242 | 7.2269 | 7.357 | 7.9133 | 8.2441 | 8.3543 | 8.6285 | 8.6385
Decentralised | Steady Progression | Generation (TWh) | Thermal | Gas | Gas Reciprocating Engines | 0.79469 | 0.0039375 | 0.0098347 | 0.011205 | 0.011205 | 0.034758 | 0.037118 | 0.044975 | 0.043025 | 0.082217 | 0.10248 | 0.069221 | 0.024276 | 0.024386 | 0.024471 | 0.024532 | 0.024557 | 0.024569 | 0.024581 | 0.024581 | 0.024581 | 0.024581 | 0.024581 | 0.024581 | 0.024581 | 0.024581 | 0.024581 | 0.024581 | 0.045212 | 0.049162 | 0.049162 | 0.04955 | 0.10221
Decentralised | Steady Progression | Generation (TWh) | Thermal | Gas | OCGT | 0.11164 | 0.0048429 | 0.0024214 | 0.0024214 | 0.0066126 | 0.01554 | 0.012154 | 0.012154 | 0.012154 | 0.020835 | 0.022571 | 0.015626 | 0.0079805 | 0.0035885 | 0.0083139 | 0.0034725 | 0.0034725 | 0.0034725 | 0.0034725 | 0.0034725 | 0.0034725 | 0.0034725 | 0.0034725 | 0.0034725 | 0.0034725 | 0.0034725 | 0.0034725 | 0.0085522 | 0.010827 | 0.024097 | 0.023824 | 0.024308 | 0.024885
Decentralised | Steady Progression | Generation (TWh) | Thermal | Gas | Onsite Generation | 2.2794 | 0.55456 | 0.49495 | 0.4938 | 0.44444 | 0.4189 | 0.3756 | 0.31219 | 0.25008 | 0.27343 | 0.28988 | 0.21372 | 0.19098 | 0.18329 | 0.19926 | 0.19324 | 0.17742 | 0.14346 | 0.14838 | 0.1403 | 0.11715 | 0.11857 | 0.11788 | 0.12189 | 0.1297 | 0.12898 | 0.13184 | 0.145 | 0.16944 | 0.19111 | 0.18219 | 0.18946 | 0.20752
Decentralised | Steady Progression | Generation (TWh) | Renewable | Hydro | Hydro | 2.0992 | 1.6052 | 1.6357 | 1.6655 | 1.6943 | 1.7225 | 1.7502 | 1.7773 | 1.8034 | 1.8296 | 1.8543 | 1.8786 | 1.902 | 1.9249 | 1.9473 | 1.9689 | 1.9902 | 2.0107 | 2.0302 | 2.0491 | 2.067 | 2.0842 | 2.1006 | 2.1011 | 2.1015 | 2.1019 | 2.1023 | 2.1027 | 2.1031 | 2.1034 | 2.1037 | 2.104 | 2.1043
Decentralised | Steady Progression | Generation (TWh) | Renewable | Marine | Tidal | 0.0044676 | 0.031533 | 0.031533 | 0.031533 | 0.038541 | 0.038541 | 0.038541 | 0.038541 | 0.038541 | 0.038541 | 0.038541 | 0.038541 | 0.038541 | 0.038541 | 0.038541 | 0.038541 | 0.038539 | 0.038467 | 0.038527 | 0.038497 | 0.038541 | 0.038507 | 0.03849 | 0.038457 | 0.038433 | 0.038541 | 0.038457 | 0.038541 | 0.038514 | 0.038509 | 0.038514 | 0.03854 | 0.038456
Decentralised | Steady Progression | Generation (TWh) | Renewable | Offshore Wind | Offshore Wind | 2.078 | 2.9368 | 2.9368 | 2.9368 | 2.9368 | 2.9368 | 2.9368 | 2.9368 | 2.9368 | 2.9368 | 2.9368 | 2.9368 | 2.9352 | 2.935 | 2.9351 | 2.9324 | 2.9347 | 2.9297 | 2.9247 | 2.9275 | 2.9293 | 2.9238 | 2.9253 | 2.9258 | 2.9249 | 2.9276 | 2.9261 | 2.926 | 2.9279 | 2.9269 | 2.9322 | 2.9296 | 2.932
Decentralised | Steady Progression | Generation (TWh) | Renewable | Onshore Wind | Onshore Wind | 12.9706 | 14.0388 | 14.0513 | 14.0601 | 14.0696 | 14.1221 | 14.1764 | 14.2362 | 14.3092 | 14.4054 | 14.5302 | 14.6718 | 14.8151 | 14.9631 | 15.1114 | 15.2402 | 15.4011 | 15.5142 | 15.6328 | 15.7724 | 15.9043 | 15.9807 | 16.1281 | 16.2207 | 16.3354 | 16.4532 | 16.5534 | 16.6485 | 16.7618 | 16.8399 | 16.9305 | 16.9876 | 17.0488
Decentralised | Steady Progression | Generation (TWh) | Renewable | Other Renewables | Other Renewables | 8.2852 | 10.1734 | 10.4146 | 10.355 | 13.7868 | 13.7891 | 13.7616 | 13.7291 | 13.8961 | 13.9849 | 13.9438 | 13.7209 | 13.8837 | 13.9255 | 14.0036 | 14.1379 | 14.4214 | 14.7018 | 15.2599 | 15.1812 | 15.1361 | 15.0084 | 14.91 | 14.9661 | 15.0341 | 15.0845 | 15.1969 | 15.3492 | 15.4786 | 15.6297 | 15.5272 | 15.4683 | 15.5135
Decentralised | Steady Progression | Generation (TWh) | Thermal | Other Thermal | Diesel | 0.47214 | 0 | 0 | 0 | 0 | 0.004377 | 0.0049501 | 0.0047871 | 0.0045802 | 0.0048792 | 0.0073006 | 0.0028332 | 0.0021737 | 0.0016791 | 0.0013679 | 0.0011586 | 0.0010558 | 0.0010057 | 0.00098689 | 0.00097405 | 0.00096891 | 0.00096732 | 0.0014689 | 0.00096732 | 0.00096732 | 0.0016647 | 0.0019346 | 0.0019346 | 0.0019346 | 0.0019346 | 0.0019346 | 0.0019346 | 0.0019346
Decentralised | Steady Progression | Generation (TWh) | Thermal | Other Thermal | GT_Gas_Oil | 0 | 0 | 0 | 0 | 0 | 0 | 0 | 0 | 0 | 0 | 0 | 0 | 0 | 0 | 0 | 0 | 0 | 0 | 0 | 0 | 0 | 0 | 0 | 0 | 0 | 0 | 0 | 0 | 0 | 0 | 0 | 0 | 0
Decentralised | Steady Progression | Generation (TWh) | Thermal | Other Thermal | Fuel Oil | 0.00025119 | 0 | 0 | 0 | 0 | 0 | 0 | 0 | 0 | 0 | 0 | 0 | 0 | 0 | 0 | 0 | 0 | 0 | 0 | 0 | 0 | 0 | 0 | 0 | 0 | 0 | 0 | 0 | 0 | 0 | 0 | 0 | 0
Decentralised | Steady Progression | Generation (TWh) | Renewable | Solar | Solar PV | 13.8162 | 12.5334 | 12.7223 | 12.9 | 13.0691 | 13.2294 | 13.3923 | 13.5696 | 13.7736 | 14.0384 | 14.3457 | 14.689 | 15.0697 | 15.5062 | 16.1759 | 17.274 | 18.573 | 20.2368 | 21.6694 | 22.719 | 23.3183 | 23.737 | 24.106 | 24.3583 | 24.5673 | 24.7399 | 24.8797 | 24.9958 | 25.1077 | 25.2064 | 25.3029 | 25.3943 | 25.4788
Decentralised | Steady Progression | Generation (TWh) | Storage | Storage | Battery | 0.74142 | 0.56419 | 0.92938 | 0.96882 | 1.4908 | 1.4821 | 1.6076 | 1.7024 | 2.0335 | 2.111 | 2.2475 | 2.2717 | 2.4043 | 2.4484 | 2.6082 | 2.642 | 2.722 | 2.8015 | 2.9425 | 3.0254 | 3.0866 | 3.1503 | 3.2194 | 3.4084 | 3.4844 | 3.5516 | 3.6033 | 3.7904 | 3.8225 | 3.8665 | 3.8528 | 3.8906 | 3.9026
Decentralised | Steady Progression | Generation (TWh) | Storage | Storage | Compressed Air | 0 | 0 | 0 | 0 | 0 | 0 | 0 | 0 | 0 | 0 | 0 | 0 | 0 | 0 | 0.021024 | 0.023862 | 0.025188 | 0.028084 | 0.03217 | 0.03232 | 0.034081 | 0.032309 | 0.031392 | 0.029482 | 0.027872 | 0.027008 | 0.025216 | 0.024371 | 0.023362 | 0.022304 | 0.02209 | 0.022216 | 0.022144
Decentralised | Steady Progression | Generation (TWh) | Storage | Storage | Fuel Cells | 6.5939e-05 | 1.7393e-05 | 2.9322e-05 | 3.1129e-05 | 4.3862e-05 | 5.5972e-05 | 6.5872e-05 | 7.9631e-05 | 8.6197e-05 | 9.7167e-05 | 0.00014348 | 0.00020497 | 0.00028896 | 0.00034754 | 0.00044266 | 0.00055331 | 0.00066796 | 0.00082931 | 0.00099682 | 0.0010713 | 0.001199 | 0.0012602 | 0.0012704 | 0.0012796 | 0.001258 | 0.0012358 | 0.0012366 | 0.001182 | 0.0015075 | 0.0018193 | 0.0020004 | 0.0021703 | 0.0023745
Decentralised | Steady Progression | Generation (TWh) | Storage | Vehicle to grid | Vehicle to grid | 0 | 0 | 0 | 0 | 0 | 0 | 0 | 0 | 0.0042 | 0.010583 | 0.018987 | 0.030966 | 0.04714 | 0.074348 | 0.11128 | 0.16502 | 0.23046 | 0.32198 | 0.45154 | 0.58881 | 0.76831 | 1.0013 | 1.2516 | 1.5467 | 1.8348 | 2.1676 | 2.4966 | 2.8191 | 3.1379 | 3.4902 | 3.8034 | 3.9698 | 4.1602
Decentralised | Steady Progression | Generation (TWh) | Storage | Storage | Liquid Air | 0.00364 | 0.000596 | 0.00079727 | 0.000896 | 0.001052 | 0.000924 | 0.00084 | 0.000848 | 0.00088 | 0.001052 | 0.001204 | 0.001644 | 0.0019718 | 0.00214 | 0.002152 | 0.002236 | 0.002536 | 0.002896 | 0.003268 | 0.003176 | 0.00354 | 0.003224 | 0.00312 | 0.003048 | 0.00292 | 0.00284 | 0.0027 | 0.00256 | 0.00246 | 0.002312 | 0.0022 | 0.002144 | 0.002132
Decentralised | Steady Progression | Generation (TWh) | Renewable | Waste | Waste | 4.4609 | 5.1426 | 5.3081 | 5.4041 | 7.486 | 7.457 | 7.3696 | 7.3815 | 7.2851 | 7.252 | 6.9764 | 6.871 | 6.8375 | 7.0815 | 7.0576 | 7.0486 | 7.0205 | 6.9306 | 6.7091 | 6.6239 | 6.4847 | 6.3537 | 6.235 | 6.1387 | 5.9763 | 5.7908 | 5.5724 | 5.3282 | 5.0557 | 4.8026 | 4.5378 | 4.2929 | 4.0693
Decentralised | Steady Progression | Generation (TWh) | Renewable | Waste | Waste CHP | 2.4083 | 2.6522 | 2.9771 | 3.1422 | 3.2143 | 3.2837 | 3.3418 | 3.3942 | 3.4431 | 3.4886 | 3.5108 | 3.5264 | 3.5354 | 3.5418 | 3.5406 | 3.505 | 3.4491 | 3.4133 | 3.3377 | 3.2988 | 3.2116 | 3.2145 | 3.2071 | 3.22 | 3.2157 | 3.2165 | 3.2401 | 3.2325 | 3.2493 | 3.2807 | 3.2839 | 3.3222 | 3.3225
Transmission | Steady Progression | Generation (TWh) | Renewable | Biomass | Biomass | 17.0036 | 20.2749 | 6.7524 | 5.4314 | 4.631 | 5.5869 | 7.0847 | 8.9304 | 10.7357 | 12.3505 | 0.037489 | 0.025426 | 0.022864 | 0.023329 | 0.023441 | 0.020643 | 0.017209 | 0.016528 | 0.013236 | 0.011483 | 0.0095961 | 0.0097389 | 0.011197 | 0.013493 | 0.014312 | 0.020181 | 0.036633 | 0.048354 | 0.046166 | 0.060265 | 0.067696 | 0.077983 | 0.085521
Transmission | Steady Progression | Generation (TWh) | Renewable | Biomass | Biomass CHP | 0.67642 | 0.66003 | 0.63359 | 0.62858 | 0.69021 | 0.70033 | 0.71605 | 0.71772 | 0.7229 | 0.79964 | 0.67038 | 0.65749 | 0.64211 | 0.6408 | 0.65167 | 0.65144 | 0.6494 | 0.63732 | 0.62408 | 0.62282 | 0.61693 | 0.61803 | 0.62143 | 0.62858 | 0.63822 | 0.6443 | 0.65091 | 0.65888 | 0.66576 | 0.67133 | 0.67619 | 0.68101 | 0.68532
Transmission | Steady Progression | Generation (TWh) | Low Carbon | CCS | CCS_Gas | 0 | 0 | 0 | 0 | 0 | 0 | 0 | 0 | 0 | 0 | 0 | 0 | 0 | 0 | 0 | 0 | 0 | 0 | 0 | 0 | 0 | 2.4189 | 2.5407 | 6.4635 | 7.0105 | 10.3655 | 10.9728 | 14.7039 | 15.6277 | 19.8419 | 24.1468 | 24.8936 | 29.0313
Transmission | Steady Progression | Generation (TWh) | Thermal | Coal | Coal | 10.1032 | 0.0067035 | 0.0021853 | 0.0015905 | 0.019021 | 0.093202 | 0.10498 | 0 | 0 | 0 | 0 | 0 | 0 | 0 | 0 | 0 | 0 | 0 | 0 | 0 | 0 | 0 | 0 | 0 | 0 | 0 | 0 | 0 | 0 | 0 | 0 | 0 | 0
Transmission | Steady Progression | Generation (TWh) | Thermal | Gas | CCGT | 114.6629 | 85.7815 | 82.8204 | 83.019 | 67.9563 | 75.4707 | 74.4826 | 65.9822 | 66.2646 | 64.9682 | 69.7804 | 52.8276 | 42.1685 | 39.6872 | 46.6108 | 45.5679 | 43.7343 | 36.0831 | 30.356 | 29.894 | 25.8695 | 24.0969 | 25.5565 | 24.8827 | 27.0043 | 26.3756 | 28.3721 | 28.3437 | 29.9495 | 29.7811 | 29.3411 | 29.8689 | 28.2116
Transmission | Steady Progression | Generation (TWh) | Thermal | Gas | Gas CHP | 0 | 0.067594 | 0.058232 | 0.062792 | 0.056633 | 0.054167 | 0.051097 | 0.047799 | 0.042432 | 0.04892 | 0.048841 | 0.041845 | 0.032504 | 0.031206 | 0.026792 | 0.028356 | 0.028015 | 0.025814 | 0.022982 | 0.023565 | 0.017811 | 0.018835 | 0.019816 | 0.020987 | 0.021966 | 0.022839 | 0.025045 | 0.025123 | 0.027779 | 0.029787 | 0.030744 | 0.032375 | 0.032293
Transmission | Steady Progression | Generation (TWh) | Thermal | Gas | OCGT | 0.0089 | 0.12731 | 0.10043 | 0.097012 | 0.014159 | 0.018514 | 0.034723 | 0.057994 | 0.065063 | 0.089416 | 0.098581 | 0.066275 | 0.054266 | 0.04883 | 0.074012 | 0.068255 | 0.041039 | 0.033252 | 0.03132 | 0.030657 | 0.025466 | 0.025291 | 0.025466 | 0.02434 | 0.032315 | 0.035618 | 0.055246 | 0.073215 | 0.11095 | 0.14526 | 0.1415 | 0.14745 | 0.17812
Transmission | Steady Progression | Generation (TWh) | Renewable | Hydro | Hydro | 3.4569 | 4.4511 | 4.4511 | 4.4511 | 4.4511 | 4.4511 | 4.4511 | 4.4511 | 4.4511 | 4.4511 | 4.4511 | 4.4511 | 4.4511 | 4.4511 | 4.4511 | 4.4511 | 4.4511 | 4.4511 | 4.4511 | 4.4511 | 4.4511 | 4.4511 | 4.4511 | 4.4511 | 4.4511 | 4.4511 | 4.4511 | 4.4511 | 4.4511 | 4.4511 | 4.4511 | 4.4511 | 4.4511
Transmission | Steady Progression | Generation (TWh) | Renewable | Marine | Tidal | 0 | 0.052555 | 0.052555 | 0.052555 | 0.052555 | 0.052555 | 0.15767 | 0.15767 | 0.1927 | 0.1927 | 0.38891 | 0.38891 | 0.38891 | 0.3889 | 0.38891 | 0.38868 | 0.38868 | 1.5084 | 1.5063 | 1.5061 | 1.5061 | 1.5028 | 1.5066 | 1.5059 | 1.5042 | 1.5087 | 1.5085 | 1.5083 | 1.5065 | 1.5072 | 1.509 | 1.5085 | 1.5086
Transmission | Steady Progression | Generation (TWh) | Low Carbon | Nuclear | Nuclear | 58.0432 | 54.569 | 61.0548 | 61.0384 | 61.0216 | 47.6699 | 47.673 | 47.6272 | 32.3074 | 32.2497 | 25.1499 | 37.3472 | 49.3749 | 49.0409 | 33.216 | 32.9359 | 32.6044 | 43.6294 | 54.2137 | 54.0153 | 64.7031 | 64.1321 | 63.9266 | 64.2712 | 64.5245 | 64.6877 | 64.9573 | 65.1981 | 65.4085 | 65.5993 | 65.8818 | 66.062 | 66.3111
Transmission | Steady Progression | Generation (TWh) | Renewable | Offshore Wind | Offshore wind | 25.5317 | 34.6934 | 35.5593 | 37.1412 | 43.1469 | 50.198 | 54.859 | 62.8931 | 69.0691 | 75.1004 | 81.9491 | 91.6422 | 99.5079 | 105.9687 | 109.5725 | 113.5275 | 118.3227 | 125.21 | 127.852 | 132.6651 | 137.057 | 140.8198 | 142.1216 | 143.1171 | 144.5879 | 146.0021 | 146.0331 | 146.0432 | 146.0691 | 146.0981 | 146.1159 | 146.1641 | 146.1707
Transmission | Steady Progression | Generation (TWh) | Renewable | Onshore Wind | Onshore Wind | 14.9948 | 16.4869 | 16.6722 | 16.7651 | 16.888 | 17.5776 | 18.8 | 20.1153 | 22.6048 | 23.9395 | 25.1194 | 26.0268 | 26.8635 | 27.4327 | 27.4277 | 27.419 | 27.4277 | 27.3845 | 27.3726 | 27.3809 | 27.3578 | 27.3068 | 27.3594 | 27.3326 | 27.3293 | 27.3887 | 27.3366 | 27.3864 | 27.393 | 27.3997 | 27.402 | 27.3908 | 27.4201
Transmission | Steady Progression | Generation (TWh) | Thermal | Other Thermal | Diesel | 0 | 0 | 0 | 0 | 0 | 0 | 0.00010529 | 0.00010293 | 9.8428e-05 | 9.0641e-05 | 0.00015646 | 6.0462e-05 | 4.6102e-05 | 3.5382e-05 | 2.8644e-05 | 2.4195e-05 | 2.2127e-05 | 2.1234e-05 | 2.1014e-05 | 2.0866e-05 | 2.0809e-05 | 2.0794e-05 | 2.0794e-05 | 2.0794e-05 | 2.0794e-05 | 2.0794e-05 | 4.1587e-05 | 4.1587e-05 | 4.1587e-05 | 4.1587e-05 | 4.1587e-05 | 4.1587e-05 | 4.1587e-05
Transmission | Steady Progression | Generation (TWh) | Thermal | Other Thermal | GT_Gas_Oil | 3.9e-05 | 0 | 0 | 0 | 0 | 0 | 5.76e-05 | 5.76e-05 | 5.76e-05 | 5.76e-05 | 0.0001152 | 5.76e-05 | 5.76e-05 | 5.76e-05 | 5.76e-05 | 5.76e-05 | 5.76e-05 | 5.76e-05 | 5.76e-05 | 5.76e-05 | 5.76e-05 | 5.76e-05 | 5.76e-05 | 5.76e-05 | 5.76e-05 | 5.76e-05 | 0.0001152 | 0.0001152 | 0.0001152 | 0.0001152 | 0.0001152 | 0.0001152 | 0.0001152
Transmission | Steady Progression | Generation (TWh) | Storage | Storage | Battery | 0 | 0.16425 | 0.22211 | 0.22246 | 0.32376 | 0.32281 | 0.52114 | 0.54222 | 0.61354 | 0.64579 | 0.96535 | 1.1338 | 1.1229 | 1.1002 | 1.0752 | 1.0519 | 1.0434 | 1.021 | 1.0192 | 0.9883 | 0.98469 | 0.95775 | 0.95603 | 0.95178 | 0.94037 | 0.93032 | 0.93519 | 0.93131 | 0.92992 | 0.92729 | 0.97415 | 0.96396 | 0.95537
Transmission | Steady Progression | Generation (TWh) | Storage | Storage | Compressed Air | 0 | 0 | 0 | 0 | 0 | 0 | 0 | 0 | 0 | 0 | 0 | 0 | 0 | 0 | 0 | 0 | 0 | 0 | 0 | 0 | 0 | 0.46269 | 0.4498 | 0.43346 | 0.42087 | 0.40336 | 0.38146 | 0.36945 | 0.35181 | 0.34454 | 0.33501 | 0.32862 | 0.32452
Transmission | Steady Progression | Generation (TWh) | Storage | Storage | Pumped Hydro | 2.1888 | 0.54605 | 0.64479 | 0.67925 | 0.69755 | 0.62219 | 0.54494 | 0.56637 | 0.56694 | 0.63758 | 0.70472 | 0.92203 | 1.1022 | 1.2723 | 1.2805 | 1.382 | 1.5249 | 2.3372 | 2.6534 | 3.5794 | 3.8711 | 3.8991 | 3.8631 | 4.0485 | 3.9329 | 3.8614 | 3.7505 | 3.6226 | 3.5288 | 3.4979 | 3.4166 | 3.3758 | 3.3372
Transmission | Steady Progression | Generation (TWh) | Renewable | Waste | Waste | 0 | 0.1925 | 0.19125 | 0.19062 | 0.26355 | 0.26221 | 0.25899 | 0.25942 | 0.25617 | 0.25528 | 0.24595 | 0.24272 | 0.2421 | 0.25143 | 0.25135 | 0.25188 | 0.2518 | 0.24957 | 0.24262 | 0.24062 | 0.23668 | 0.23447 | 0.2341 | 0.236 | 0.23675 | 0.2379 | 0.23894 | 0.24 | 0.24078 | 0.24187 | 0.24171 | 0.24188 | 0.24256
Transmission | Steady Progression | Generation (TWh) | Renewable | Waste | Waste CHP | 0 | 0 | 0 | 0 | 0 | 0 | 0 | 0 | 0 | 0 | 0 | 0 | 0 | 0 | 0 | 0 | 0 | 0 | 0 | 0 | 0 | 0 | 0 | 0 | 0 | 0 | 0 | 0 | 0 | 0 | 0 | 0 | 0
Decentralised | Two Degrees | Generation (TWh) | Renewable | Biomass | Biomass | 3.4142 | 3.1829 | 3.2417 | 4.0587 | 4.2892 | 4.2005 | 4.3149 | 4.4813 | 4.7175 | 5.0075 | 4.6311 | 4.7393 | 5.0517 | 5.2591 | 4.8424 | 4.1692 | 3.9109 | 3.7002 | 3.7311 | 3.5968 | 3.4659 | 3.367 | 3.308 | 3.2067 | 3.3082 | 3.3498 | 3.3821 | 3.4108 | 3.4047 | 3.3663 | 3.2695 | 3.1711 | 3.075
Decentralised | Two Degrees | Generation (TWh) | Renewable | Biomass | Biomass CHP | 1.2982 | 1.4447 | 1.5543 | 2.1864 | 2.9863 | 3.2239 | 3.394 | 3.6026 | 3.8721 | 4.249 | 4.3636 | 4.6791 | 5.2137 | 5.6629 | 5.4345 | 5.2299 | 5.1107 | 5.316 | 5.5714 | 5.583 | 5.5889 | 5.6418 | 5.7136 | 5.7089 | 6.0718 | 6.3166 | 6.5518 | 6.7841 | 6.9413 | 7.0346 | 6.9963 | 6.949 | 6.9035
Decentralised | Two Degrees | Generation (TWh) | Thermal | Coal | Coal CHP | 0.0088 | 0 | 0 | 0 | 0 | 0 | 0 | 0 | 0 | 0 | 0 | 0 | 0 | 0 | 0 | 0 | 0 | 0 | 0 | 0 | 0 | 0 | 0 | 0 | 0 | 0 | 0 | 0 | 0 | 0 | 0 | 0 | 0
Decentralised | Two Degrees | Generation (TWh) | Thermal | Gas | CCGT | 0.34381 | 0 | 0 | 0.0016389 | 0.0006965 | 0.0027472 | 0.002786 | 0.010448 | 0.0062685 | 0.005572 | 0.0014055 | 0.0004685 | 0.0004685 | 0.0004685 | 0.0004685 | 0.0004685 | 0.0004685 | 0 | 0 | 0 | 0 | 0 | 0 | 0 | 0 | 0 | 0 | 0 | 0 | 0 | 0 | 0 | 0
Decentralised | Two Degrees | Generation (TWh) | Thermal | Gas | Gas CHP | 4.7287 | 8.7921 | 8.4035 | 7.495 | 6.9649 | 6.6214 | 5.8812 | 5.6678 | 4.5101 | 4.2371 | 4.7934 | 4.3943 | 4.5895 | 4.0278 | 3.7079 | 3.3787 | 3.2902 | 3.2525 | 3.2387 | 3.2535 | 3.2305 | 3.3322 | 3.4529 | 3.5568 | 3.73 | 3.8714 | 4.0489 | 4.2551 | 4.3892 | 4.6329 | 4.79 | 5.0102 | 5.151
Decentralised | Two Degrees | Generation (TWh) | Thermal | Gas | Gas Reciprocating Engines | 0.79469 | 0 | 0 | 0 | 0.0071703 | 0.011205 | 0.011401 | 0.012874 | 0.011717 | 0.011863 | 0.011982 | 0.012072 | 0.012138 | 0.012193 | 0.012235 | 0.012266 | 0.012278 | 0.012285 | 0.0064425 | 0.0039871 | 0 | 0 | 0 | 0 | 0 | 0 | 0 | 0.00011099 | 0.0057357 | 0.0088897 | 0.005666 | 0.0060088 | 0.0019284
Decentralised | Two Degrees | Generation (TWh) | Thermal | Gas | OCGT | 0.11164 | 0 | 0 | 0.0024214 | 0.0024214 | 0.00222 | 0.00222 | 0.0044401 | 0.0030203 | 0.0023099 | 0.00222 | 0.00222 | 0.00222 | 0.00222 | 0.00222 | 0.00222 | 0.00222 | 0.00222 | 0.00222 | 0.00222 | 0.00222 | 0.00222 | 0.00222 | 0.00222 | 0.0012899 | 0 | 0.00036613 | 0.00222 | 0.00222 | 0.00222 | 0.00222 | 0.00222 | 0.00222
Decentralised | Two Degrees | Generation (TWh) | Thermal | Gas | Onsite Generation | 2.2794 | 0.35244 | 0.2966 | 0.2323 | 0.17076 | 0.15803 | 0.10977 | 0.087504 | 0.061338 | 0.046598 | 0.052252 | 0.040194 | 0.032155 | 0.028085 | 0.017009 | 0.012058 | 0.0082063 | 0.0060291 | 0.0040194 | 0.0020097 | 0.0020097 | 0.0020097 | 0.0020097 | 0.0020097 | 0.0020097 | 0.0020097 | 0.0020097 | 0.0020097 | 0.0020097 | 0.0020097 | 0.0020097 | 0.0020097 | 0.0020097
Decentralised | Two Degrees | Generation (TWh) | Renewable | Hydro | Hydro | 2.0992 | 1.6505 | 1.7044 | 1.7586 | 1.8088 | 1.8592 | 1.9094 | 1.9587 | 2.0081 | 2.0577 | 2.1061 | 2.1532 | 2.1986 | 2.2423 | 2.2847 | 2.3259 | 2.3649 | 2.3966 | 2.4263 | 2.4546 | 2.4811 | 2.5051 | 2.5278 | 2.5299 | 2.5318 | 2.5337 | 2.5354 | 2.5372 | 2.5389 | 2.5406 | 2.5422 | 2.5439 | 2.5455
Decentralised | Two Degrees | Generation (TWh) | Renewable | Marine | Tidal | 0.0044676 | 0.033285 | 0.033285 | 0.033285 | 0.048701 | 0.048701 | 0.048701 | 0.091446 | 0.09139 | 0.12647 | 0.12981 | 0.18227 | 0.1824 | 0.199 | 0.28334 | 0.31789 | 0.31658 | 0.31451 | 0.31681 | 0.31294 | 0.31261 | 0.31185 | 0.31085 | 0.31123 | 0.31023 | 0.31046 | 0.31089 | 0.30882 | 0.31003 | 0.31058 | 0.31048 | 0.30972 | 0.30917
Decentralised | Two Degrees | Generation (TWh) | Renewable | Offshore Wind | Offshore Wind | 2.078 | 2.9368 | 2.9368 | 2.9368 | 2.9368 | 2.9368 | 2.9368 | 2.9368 | 3.1205 | 3.1235 | 3.1196 | 3.1182 | 3.1155 | 3.1014 | 3.0991 | 3.0797 | 3.0723 | 3.0362 | 3.061 | 2.9993 | 2.9685 | 2.9867 | 2.947 | 2.9621 | 2.9546 | 2.9473 | 2.9774 | 2.9255 | 2.9343 | 2.943 | 2.9459 | 2.9289 | 2.9316
Decentralised | Two Degrees | Generation (TWh) | Renewable | Onshore Wind | Onshore Wind | 12.9706 | 14.0395 | 14.1678 | 14.2839 | 14.402 | 14.6467 | 14.9669 | 15.3186 | 15.6472 | 16.0249 | 16.4069 | 16.79 | 17.1525 | 17.4626 | 17.875 | 18.1867 | 18.4852 | 18.6953 | 19.2696 | 19.2476 | 19.4328 | 19.8465 | 19.931 | 20.3805 | 20.5924 | 20.7789 | 21.2381 | 21.2794 | 21.4368 | 21.9752 | 22.083 | 22.3268 | 22.5164
Decentralised | Two Degrees | Generation (TWh) | Renewable | Other Renewables | Other Renewables | 8.2852 | 15.1366 | 15.5287 | 15.8047 | 16.4223 | 17.2932 | 17.8577 | 18.4723 | 19.1447 | 20.5729 | 21.2273 | 21.3499 | 22.0301 | 22.7707 | 22.5678 | 22.3808 | 21.8169 | 21.1424 | 20.2466 | 20.043 | 19.8784 | 19.7584 | 19.6211 | 19.7902 | 19.9816 | 20.0482 | 20.2778 | 20.4298 | 20.4674 | 20.6073 | 20.7542 | 20.9503 | 21.0232
Decentralised | Two Degrees | Generation (TWh) | Thermal | Other Thermal | Diesel | 0.47214 | 0 | 0 | 0 | 0 | 0.0044319 | 0.0044367 | 0.0042464 | 0.0039878 | 0.0035393 | 0.0028372 | 0.0018461 | 0.0010709 | 0.00053151 | 0.00025536 | 9.7747e-05 | 3.3497e-05 | 8.4056e-06 | 0 | 0 | 0 | 0 | 0 | 0 | 0 | 0 | 0 | 0 | 0 | 0 | 0 | 0 | 0
Decentralised | Two Degrees | Generation (TWh) | Thermal | Other Thermal | GT_Gas_Oil | 0 | 0 | 0 | 0 | 0 | 0 | 0 | 0 | 0 | 0 | 0 | 0 | 0 | 0 | 0 | 0 | 0 | 0 | 0 | 0 | 0 | 0 | 0 | 0 | 0 | 0 | 0 | 0 | 0 | 0 | 0 | 0 | 0
Decentralised | Two Degrees | Generation (TWh) | Thermal | Other Thermal | Fuel Oil | 0.00025119 | 0 | 0 | 0 | 0 | 0 | 0 | 0 | 0 | 0 | 0 | 0 | 0 | 0 | 0 | 0 | 0 | 0 | 0 | 0 | 0 | 0 | 0 | 0 | 0 | 0 | 0 | 0 | 0 | 0 | 0 | 0 | 0
Decentralised | Two Degrees | Generation (TWh) | Renewable | Solar | Solar PV | 13.8162 | 12.7292 | 13.2118 | 13.5837 | 14.1406 | 14.8832 | 15.6284 | 16.3861 | 17.1607 | 18.0681 | 19.1084 | 20.23 | 21.8221 | 23.8313 | 26.2997 | 28.7081 | 30.9289 | 32.9219 | 33.9233 | 34.1935 | 34.7732 | 35.5986 | 36.0042 | 36.8503 | 37.0048 | 37.2647 | 37.6862 | 37.5649 | 37.8348 | 38.2078 | 38.2986 | 38.5135 | 38.7922
Decentralised | Two Degrees | Generation (TWh) | Storage | Storage | Battery | 0.74142 | 1.416 | 1.7044 | 1.8167 | 1.8505 | 1.9323 | 1.9266 | 1.9927 | 2.0293 | 2.0455 | 2.0985 | 2.514 | 3.0635 | 3.6677 | 3.9976 | 4.1765 | 4.1774 | 3.9646 | 3.8199 | 3.5361 | 3.3939 | 3.3053 | 3.2315 | 3.4833 | 3.5193 | 3.732 | 3.9228 | 4.2214 | 4.5814 | 4.8133 | 5.0754 | 5.1651 | 5.3942
Decentralised | Two Degrees | Generation (TWh) | Storage | Storage | Compressed Air | 0 | 0 | 0 | 0 | 0.029055 | 0.024616 | 0.020576 | 0.021504 | 0.028845 | 0.032992 | 0.029408 | 0.030687 | 0.030492 | 0.03312 | 0.038912 | 0.04177 | 0.041664 | 0.040256 | 0.041952 | 0.041086 | 0.04048 | 0.03888 | 0.03744 | 0.0392 | 0.03856 | 0.038144 | 0.0368 | 0.036322 | 0.03616 | 0.035561 | 0.03504 | 0.034944 | 0.033344
Decentralised | Two Degrees | Generation (TWh) | Storage | Storage | Fuel Cells | 6.5939e-05 | 1.7877e-05 | 4.4163e-05 | 4.8888e-05 | 5.5915e-05 | 0.00014327 | 0.00020722 | 0.00027411 | 0.00044302 | 0.00061817 | 0.00069456 | 0.00087361 | 0.00092782 | 0.0010738 | 0.0012631 | 0.0017063 | 0.0021138 | 0.0023512 | 0.0024921 | 0.0024413 | 0.0026165 | 0.0025183 | 0.0024944 | 0.002563 | 0.0026081 | 0.0024663 | 0.0022911 | 0.0020719 | 0.0018939 | 0.0018824 | 0.0018405 | 0.0018067 | 0.0018617
Decentralised | Two Degrees | Generation (TWh) | Storage | Vehicle to grid | Vehicle to grid | 0 | 0 | 0 | 0 | 0 | 0 | 0 | 0 | 0.022131 | 0.061335 | 0.12008 | 0.20411 | 0.333 | 0.50416 | 0.76621 | 1.0731 | 1.383 | 1.6823 | 2.0054 | 2.297 | 2.6285 | 2.7961 | 2.9322 | 3.0453 | 3.2222 | 3.3676 | 3.4823 | 3.5141 | 3.5423 | 3.6122 | 3.6336 | 3.6955 | 3.699
Decentralised | Two Degrees | Generation (TWh) | Storage | Storage | Liquid Air | 0.00364 | 0.0013434 | 0.001656 | 0.00204 | 0.002224 | 0.002008 | 0.001964 | 0.002124 | 0.002988 | 0.003468 | 0.003012 | 0.003264 | 0.003192 | 0.00372 | 0.00452 | 0.10173 | 0.19437 | 0.28248 | 0.56561 | 0.55716 | 0.55559 | 0.52907 | 0.54027 | 0.53851 | 0.52286 | 0.51398 | 0.49293 | 0.48958 | 0.48084 | 0.46871 | 0.47556 | 0.47736 | 0.45963
Decentralised | Two Degrees | Generation (TWh) | Renewable | Waste | Waste | 4.4609 | 7.1565 | 7.3326 | 7.2907 | 7.2689 | 7.3568 | 7.2734 | 7.2576 | 7.1539 | 6.9181 | 6.761 | 6.5259 | 6.4704 | 6.0757 | 5.4471 | 4.701 | 4.3577 | 4.0913 | 3.9869 | 3.7113 | 3.4955 | 3.2098 | 2.9252 | 2.7501 | 2.7139 | 2.5217 | 2.3475 | 2.1659 | 1.986 | 1.8404 | 1.6558 | 1.4629 | 1.3492
Decentralised | Two Degrees | Generation (TWh) | Renewable | Waste | Waste CHP | 2.4083 | 2.6515 | 2.9758 | 3.1319 | 3.2003 | 3.2484 | 3.2975 | 3.3179 | 3.2564 | 3.1337 | 3.1448 | 3.0906 | 3.0988 | 2.937 | 2.7266 | 2.4249 | 2.1746 | 2.1057 | 2.0541 | 1.918 | 1.8144 | 1.7758 | 1.6683 | 1.628 | 1.6203 | 1.5735 | 1.5327 | 1.5094 | 1.4624 | 1.4403 | 1.4032 | 1.3825 | 1.3396
Transmission | Two Degrees | Generation (TWh) | Renewable | Biomass | Biomass | 17.0036 | 22.5029 | 23.4504 | 23.0766 | 23.6977 | 24.3368 | 24.3784 | 24.1062 | 22.4622 | 21.4731 | 1.2003 | 1.2695 | 1.8392 | 2.1594 | 2.1232 | 1.9683 | 1.9882 | 2.2104 | 2.2756 | 2.4107 | 2.4915 | 2.5027 | 2.6916 | 2.1619 | 1.9385 | 1.6975 | 1.1548 | 0.57179 | 0.55774 | 0.5609 | 0.56309 | 0.55505 | 0.54967
Transmission | Two Degrees | Generation (TWh) | Renewable | Biomass | Biomass CHP | 0.67642 | 0.70018 | 0.70092 | 0.78146 | 0.85221 | 0.86784 | 0.879 | 0.88827 | 0.88741 | 0.89107 | 0.74441 | 0.73792 | 0.75473 | 0.74451 | 0.70963 | 0.67108 | 0.65082 | 0.64787 | 0.65201 | 0.63983 | 0.63007 | 0.62306 | 0.61654 | 0.61343 | 0.62192 | 0.62469 | 0.62508 | 0.62927 | 0.62781 | 0.62434 | 0.62136 | 0.61728 | 0.61284
Transmission | Two Degrees | Generation (TWh) | Low Carbon | CCS | CCS_Gas | 0 | 0 | 0 | 0 | 0 | 0 | 0 | 0 | 0 | 0 | 0 | 0 | 2.8672 | 5.1959 | 6.4786 | 6.9294 | 7.7077 | 7.5925 | 8.1848 | 8.8541 | 9.7607 | 10.2448 | 9.803 | 9.8281 | 10.0961 | 11.1245 | 10.8537 | 10.6112 | 11.7152 | 11.4202 | 12.2764 | 12.1348 | 11.8901
Transmission | Two Degrees | Generation (TWh) | Thermal | Coal | Coal | 10.1032 | 3.6722 | 3.5912 | 1.3806 | 0.59683 | 0 | 0 | 0 | 0 | 0 | 0 | 0 | 0 | 0 | 0 | 0 | 0 | 0 | 0 | 0 | 0 | 0 | 0 | 0 | 0 | 0 | 0 | 0 | 0 | 0 | 0 | 0 | 0
Transmission | Two Degrees | Generation (TWh) | Thermal | Gas | CCGT | 114.6629 | 60.1161 | 41.4022 | 25.3434 | 20.8036 | 19.7254 | 12.8217 | 10.481 | 6.4735 | 5.4816 | 6.8172 | 5.8933 | 5.8382 | 4.0012 | 2.5173 | 1.7032 | 1.4824 | 0.64358 | 0.38053 | 0.32829 | 0.24655 | 0.22254 | 0.23985 | 0.24337 | 0.32108 | 0.28985 | 0.33277 | 0.4243 | 0.38713 | 0.42562 | 0.34935 | 0.29476 | 0.30016
Transmission | Two Degrees | Generation (TWh) | Thermal | Gas | Gas CHP | 0 | 0.040718 | 0.036177 | 0.034793 | 0.033706 | 0.033413 | 0.024368 | 0.029952 | 0.021132 | 0.01999 | 0.019665 | 0.017044 | 0.017956 | 0.014506 | 0.013088 | 0.01158 | 0.011634 | 0.011464 | 0.011635 | 0.011847 | 0.012019 | 0.012501 | 0.013053 | 0.013611 | 0.014297 | 0.014965 | 0.015713 | 0.016622 | 0.017414 | 0.018405 | 0.019083 | 0.020009 | 0.020635
Transmission | Two Degrees | Generation (TWh) | Thermal | Gas | OCGT | 0.0089 | 0.061321 | 0.0008856 | 0.0017676 | 0.0017676 | 0.0034524 | 0.00486 | 0.0075168 | 0.0045 | 0.0045 | 0.0030924 | 0.0026496 | 0.0026496 | 0.0026496 | 0.0026496 | 0.0026496 | 0.0026496 | 0.0019656 | 0.0018504 | 0.0018504 | 0.0018504 | 0.0018504 | 0.0018504 | 0.0018504 | 0.0018504 | 0.0018504 | 0.0018504 | 0.0018504 | 0.0018504 | 0.0018504 | 0.0018504 | 0.0018504 | 0.0018504
Transmission | Two Degrees | Generation (TWh) | Renewable | Hydro | Hydro | 3.4569 | 4.4511 | 4.4511 | 4.4511 | 4.4511 | 4.4511 | 4.4511 | 4.4511 | 4.4511 | 4.4511 | 4.4511 | 4.4511 | 4.4511 | 4.4511 | 4.4511 | 4.4511 | 4.4511 | 4.4511 | 4.4511 | 4.4511 | 4.4511 | 4.4511 | 4.4511 | 4.4511 | 4.4511 | 4.4511 | 4.4511 | 4.4511 | 4.4511 | 4.4511 | 4.4511 | 4.4511 | 4.4511
Transmission | Two Degrees | Generation (TWh) | Renewable | Marine | Tidal | 0 | 0.052555 | 0.15767 | 0.15767 | 0.1927 | 0.38891 | 0.38891 | 0.88994 | 0.88925 | 1.4957 | 1.4948 | 2.6107 | 2.6112 | 2.5987 | 2.6011 | 5.4437 | 5.415 | 5.4048 | 8.5696 | 8.4916 | 11.6178 | 13.3616 | 13.2764 | 13.3892 | 13.362 | 13.2575 | 13.2891 | 13.3061 | 13.3387 | 13.3301 | 13.3229 | 13.266 | 13.2549
Transmission | Two Degrees | Generation (TWh) | Low Carbon | Nuclear | Nuclear | 58.0432 | 61.0286 | 61.0105 | 60.9116 | 60.6798 | 47.3034 | 31.9306 | 31.7245 | 42.7257 | 53.1402 | 45.9001 | 45.1329 | 30.6674 | 40.3918 | 51.1404 | 57.4662 | 56.8337 | 58.4975 | 61.2288 | 69.3076 | 72.2215 | 73.981 | 75.7842 | 77.4621 | 79.5131 | 81.1724 | 82.8197 | 84.4936 | 86.0661 | 87.6992 | 89.2632 | 90.9223 | 92.3948
Transmission | Two Degrees | Generation (TWh) | Renewable | Offshore Wind | Offshore wind | 25.5317 | 35.5593 | 37.1412 | 46.7798 | 56.0949 | 66.6 | 76.3213 | 87.7295 | 101.0905 | 111.3118 | 117.7413 | 125.1619 | 130.6281 | 136.0036 | 142.1271 | 148.1833 | 155.3378 | 159.3023 | 164.3515 | 166.49 | 168.7228 | 173.0616 | 175.1293 | 179.3985 | 182.6737 | 185.9025 | 190.486 | 192.5545 | 195.9452 | 200.7061 | 204.1164 | 205.8383 | 207.4875
Transmission | Two Degrees | Generation (TWh) | Renewable | Onshore Wind | Onshore Wind | 14.9948 | 16.6287 | 17.057 | 17.7645 | 19.1526 | 21.2857 | 24.1417 | 26.9476 | 30.3205 | 31.8553 | 32.4452 | 32.4426 | 32.5757 | 32.7002 | 32.8095 | 33.0719 | 32.987 | 32.9871 | 33.395 | 33.1069 | 32.9613 | 33.2389 | 33.14 | 33.696 | 33.6228 | 33.7403 | 34.2012 | 34.2398 | 34.1223 | 34.562 | 34.7177 | 35.1412 | 35.0987
Transmission | Two Degrees | Generation (TWh) | Thermal | Other Thermal | Diesel | 0 | 0 | 0 | 0 | 0 | 9.5224e-05 | 9.5331e-05 | 9.2378e-05 | 8.6754e-05 | 7.7018e-05 | 6.1765e-05 | 4.0227e-05 | 2.3336e-05 | 1.1624e-05 | 5.5936e-06 | 2.1508e-06 | 7.372e-07 | 1.824e-07 | 0 | 0 | 0 | 0 | 0 | 0 | 0 | 0 | 0 | 0 | 0 | 0 | 0 | 0 | 0
Transmission | Two Degrees | Generation (TWh) | Thermal | Other Thermal | GT_Gas_Oil | 3.9e-05 | 0 | 0 | 0 | 0 | 5.76e-05 | 5.76e-05 | 5.76e-05 | 5.76e-05 | 5.76e-05 | 5.76e-05 | 5.76e-05 | 5.76e-05 | 5.76e-05 | 5.76e-05 | 5.76e-05 | 5.76e-05 | 5.76e-05 | 0 | 0 | 0 | 0 | 0 | 0 | 0 | 0 | 0 | 0 | 0 | 0 | 0 | 0 | 0
Transmission | Two Degrees | Generation (TWh) | Renewable | Solar | Solar PV | 0 | 0 | 0 | 0.016063 | 0.016063 | 0.078443 | 0.14161 | 0.14161 | 0.17284 | 0.32895 | 0.48462 | 0.48516 | 0.48408 | 0.48434 | 0.48197 | 0.64751 | 0.80671 | 0.808 | 0.80822 | 0.79313 | 0.78578 | 0.78445 | 0.7836 | 0.78629 | 0.78085 | 0.78016 | 0.78941 | 0.78164 | 0.77961 | 0.78979 | 0.78874 | 0.79128 | 0.78751
Transmission | Two Degrees | Generation (TWh) | Storage | Storage | Battery | 0 | 0.21633 | 0.32365 | 0.48007 | 0.55786 | 0.72707 | 1.0593 | 1.0891 | 1.1184 | 1.1419 | 1.0931 | 1.0842 | 1.1445 | 1.0914 | 1.0473 | 1.0405 | 1.0183 | 0.96947 | 0.90401 | 0.83602 | 0.81055 | 0.78571 | 0.76297 | 0.81355 | 0.87797 | 0.876 | 0.86215 | 1.0318 | 1.0389 | 1.0201 | 1.018 | 1.0126 | 1.0221
Transmission | Two Degrees | Generation (TWh) | Storage | Storage | Compressed Air | 0 | 0 | 0 | 0 | 0 | 0 | 0 | 0 | 0 | 0 | 0.52328 | 0.5421 | 0.54195 | 0.5646 | 0.60784 | 0.66345 | 0.64372 | 1.2467 | 1.2675 | 1.2254 | 1.1786 | 1.698 | 1.6075 | 1.689 | 1.673 | 1.6631 | 2.1458 | 2.1056 | 2.0722 | 2.0442 | 2.0267 | 2.0089 | 2.4168
Transmission | Two Degrees | Generation (TWh) | Storage | Storage | Liquid Air | 0 | 0 | 0 | 0 | 0 | 0 | 0 | 0 | 0 | 0 | 0 | 0 | 0 | 0 | 0 | 0 | 0 | 0 | 0 | 0 | 0 | 0 | 0 | 0 | 0 | 0 | 0.0448 | 0.044 | 0.084513 | 0.12345 | 0.12341 | 0.20759 | 0.19886
Transmission | Two Degrees | Generation (TWh) | Storage | Storage | Pumped Hydro | 2.1888 | 1.1918 | 1.4411 | 1.7111 | 1.6883 | 1.6054 | 1.4168 | 1.6275 | 2.2314 | 3.3166 | 4.1999 | 5.0127 | 4.8985 | 5.5202 | 6.1352 | 6.6744 | 6.626 | 6.418 | 6.533 | 6.5353 | 6.4841 | 6.2083 | 5.99 | 6.0288 | 6.7997 | 6.7456 | 6.5927 | 6.5271 | 6.4437 | 6.4168 | 6.3687 | 6.3117 | 6.1884
Transmission | Two Degrees | Generation (TWh) | Renewable | Waste | Waste | 0 | 0.26788 | 0.26419 | 1.8288 | 1.8198 | 1.8396 | 1.8177 | 1.8138 | 1.7889 | 1.7317 | 1.695 | 1.6393 | 1.6292 | 1.534 | 1.3795 | 1.1946 | 1.1114 | 1.0476 | 1.0253 | 0.95871 | 0.90725 | 0.8423 | 0.78102 | 0.75183 | 0.76453 | 0.73669 | 0.7158 | 0.69376 | 0.67258 | 0.65909 | 0.62718 | 0.58613 | 0.57189
Transmission | Two Degrees | Generation (TWh) | Renewable | Waste | Waste CHP
Transmission | Community Renewables | Import (TWh) | Interconnectors | Interconnectors | Interconnectors | 23.0524 | 36.494 | 50.0282 | 48.8491 | 51.7828 | 46.5078 | 51.0062 | 49.5113 | 48.304 | 46.8754 | 54.3917 | 47.8382 | 53.0562 | 53.7979 | 54.4517 | 56.7176 | 59.1224 | 60.1338 | 60.304 | 56.4168 | 53.6824 | 55.9691 | 57.9992 | 59.9568 | 58.866 | 59.5071 | 60.1281 | 60.3211 | 60.8971 | 61.4237 | 63.3539 | 63.7477 | 65.713
Transmission | Consumer Evolution | Import (TWh) | Interconnectors | Interconnectors | Interconnectors | 23.0524 | 34.8151 | 33.9616 | 48.6797 | 45.0992 | 51.7767 | 50.3237 | 47.3711 | 53.8187 | 50.1152 | 61.9874 | 62.6012 | 50.0297 | 48.0764 | 44.8461 | 45.1659 | 44.654 | 45.0249 | 47.0318 | 47.0271 | 47.3022 | 48.1155 | 49.0763 | 50.2 | 50.4015 | 51.8552 | 52.5534 | 52.429 | 54.0817 | 54.4431 | 55.1498 | 56.7498 | 57.1255
Transmission | Steady Progression | Import (TWh) | Interconnectors | Interconnectors | Interconnectors | 23.0524 | 34.675 | 47.9096 | 48.0838 | 53.9641 | 51.462 | 46.9669 | 49.2528 | 55.7732 | 51.6797 | 61.2395 | 62.1023 | 57.9525 | 56.4038 | 60.8542 | 60.6763 | 60.7518 | 56.292 | 54.0276 | 54.2462 | 50.7834 | 51.5772 | 52.9031 | 53.037 | 53.179 | 53.4612 | 54.2572 | 54.3729 | 54.9587 | 54.4835 | 53.9553 | 54.1755 | 53.8268
Transmission | Two Degrees | Import (TWh) | Interconnectors | Interconnectors | Interconnectors | 23.0524 | 36.4875 | 50.0361 | 55.478 | 48.9584 | 51.4736 | 64.9347 | 58.6045 | 49.4844 | 42.129 | 58.3997 | 60.0079 | 66.2775 | 62.1448 | 59.0172 | 57.4855 | 59.8531 | 63.0326 | 61.3791 | 62.2421 | 61.8594 | 62.083 | 65.6605 | 62.2259 | 62.1393 | 61.6934 | 60.6226 | 61.2654 | 60.4762 | 59.0611 | 58.3523 | 57.9714 | 58.1016
Transmission | Community Renewables | Netflows (TWh) | Interconnectors | Interconnectors | Interconnectors | 20.1435 | 34.8059 | 47.2436 | 45.9847 | 46.7995 | 38.8864 | 40.3277 | 33.8827 | 25.8126 | 16.715 | 20.9705 | 4.0683 | 9.5691 | 7.6795 | 7.0428 | 8.6736 | 10.4995 | 9.3875 | 9.7997 | -0.28748 | -6.5795 | -3.4289 | -1.1151 | 1.3198 | -0.92931 | -0.09669 | 0.81473 | 1.004 | 1.7173 | 2.5938 | 5.8455 | 6.1787 | 9.7989
Transmission | Consumer Evolution | Netflows (TWh) | Interconnectors | Interconnectors | Interconnectors | 20.1435 | 31.7141 | 30.2265 | 45.1077 | 41.0745 | 46.9195 | 45.1135 | 41.1321 | 45.3251 | 38.9997 | 52.7078 | 53.6081 | 31.9661 | 27.2515 | 20.7551 | 21.211 | 19.474 | 19.8031 | 24.1197 | 23.8161 | 23.9615 | 24.9505 | 26.013 | 27.9542 | 28.9158 | 31.6861 | 32.9129 | 33.0079 | 35.9372 | 36.7166 | 37.7391 | 40.0209 | 40.6199
Transmission | Steady Progression | Netflows (TWh) | Interconnectors | Interconnectors | Interconnectors | 20.1435 | 31.7818 | 44.1589 | 44.7423 | 49.4141 | 46.3976 | 40.2554 | 38.3493 | 43.3864 | 36.19 | 46.0793 | 42.8971 | 34.9942 | 32.1819 | 38.6638 | 37.5735 | 36.4281 | 27.4577 | 22.584 | 22.1655 | 15.6789 | 16.7415 | 18.8005 | 19.3698 | 20.0696 | 20.8288 | 22.5119 | 23.0283 | 24.0606 | 23.4033 | 22.9159 | 23.3504 | 23.0754
Transmission | Two Degrees | Netflows (TWh) | Interconnectors | Interconnectors | Interconnectors | 20.1435 | 34.7803 | 47.2425 | 51.1444 | 42.2534 | 41.1664 | 50.2191 | 36.2032 | 13.8758 | -5.4363 | 17.4224 | 15.4957 | 24.4425 | 14.0261 | 5.4005 | -0.56728 | 0.15819 | 3.0145 | -1.264 | -3.8858 | -5.8516 | -6.882 | -2.1294 | -3.575 | -3.8389 | -5.3237 | -7.9067 | -7.0621 | -9.5953 | -13.1305 | -15.4394 | -16.4648 | -16.6259
Both | Five Year Forecast | CO2 intensity of generation (gCO2/KWh) |  |  |  | 2018: 248; 2019: 118.6111; 2020: 102.8694; 2021: 96.3087; 2022: 87.234; 2023: 88.6595
Both | Five Year Forecast | CO2 emissions (mt CO2) |  |  |  | 2019: 33.0749; 2020: 27.3648; 2021: 25.4725; 2022: 22.4887; 2023: 23.0571
Transmission | Five Year Forecast | Export (TWh) | Interconnectors | Interconnectors | Interconnectors | 2019: -3.2837; 2020: -4.0927; 2021: -3.6842; 2022: -4.6561; 2023: -5.4021
Transmission | Five Year Forecast | Import (TWh) | Interconnectors | Interconnectors | Interconnectors | 2018: 23.0524; 2019: 34.3021; 2020: 48.1491; 2021: 48.3096; 2022: 54.9953; 2023: 52.6596
Transmission | Five Year Forecast | Netflows (TWh) | Interconnectors | Interconnectors | Interconnectors | 2018: 23.0524; 2019: 31.0184; 2020: 44.0564; 2021: 44.6254; 2022: 50.3392; 2023: 47.2575
Transmission | Five Year Forecast | Generation (TWh) | Low Carbon | Nuclear | Nuclear | 2018: 58.0432; 2019: 61.0347; 2020: 61.0305; 2021: 60.992; 2022: 54.4949; 2023: 47.5933
Transmission | Five Year Forecast | Generation (TWh) | Renewable | Hydro | Hydro | 2018: 3.4569; 2019: 4.4511; 2020: 4.4511; 2021: 4.4511; 2022: 4.4511; 2023: 4.4511
Decentralised | Five Year Forecast | Generation (TWh) | Renewable | Hydro | Hydro | 2018: 2.0992; 2019: 1.6064; 2020: 1.6375; 2021: 1.6681; 2022: 1.6978; 2023: 1.7268
Transmission | Five Year Forecast | Generation (TWh) | Renewable | Offshore Wind | Offshore Wind | 2018: 25.5317; 2019: 35.5593; 2020: 35.5593; 2021: 39.0746; 2022: 44.8464; 2023: 50.198
Decentralised | Five Year Forecast | Generation (TWh) | Renewable | Offshore Wind | Offshore Wind | 2018: 2.078; 2019: 2.9368; 2020: 2.9368; 2021: 2.9368; 2022: 2.9368; 2023: 2.9368
Transmission | Five Year Forecast | Generation (TWh) | Renewable | Onshore Wind | Onshore Wind | 2018: 14.9948; 2019: 16.4869; 2020: 16.6722; 2021: 16.7651; 2022: 16.884; 2023: 17.438
Decentralised | Five Year Forecast | Generation (TWh) | Renewable | Onshore Wind | Onshore Wind | 2018: 12.9706; 2019: 14.0395; 2020: 14.2326; 2021: 14.3976; 2022: 14.5811; 2023: 14.8702
Decentralised | Five Year Forecast | Generation (TWh) | Renewable | Solar | Solar PV | 2018: 13.8162; 2019: 12.6313; 2020: 12.9182; 2021: 13.1348; 2022: 13.4975; 2023: 13.9685
Transmission | Five Year Forecast | Generation (TWh) | Renewable | Waste | Waste | 2018: 0; 2019: 0.26685; 2020: 0.26211; 2021: 0.28942; 2022: 0.28666; 2023: 0.28846
Decentralised | Five Year Forecast | Generation (TWh) | Renewable | Waste | Waste | 2018: 4.4609; 2019: 7.1576; 2020: 7.3348; 2021: 8.879; 2022: 8.8504; 2023: 8.9566
Decentralised | Five Year Forecast | Generation (TWh) | Renewable | Waste | Waste CHP | 2018: 2.4083; 2019: 2.9145; 2020: 3.101; 2021: 3.25; 2022: 3.342; 2023: 3.4298
Transmission | Five Year Forecast | Generation (TWh) | Thermal | Coal | Coal | 2018: 10.1032; 2019: 0.015596; 2020: 0.011687; 2021: 0.011687; 2022: 0.011687; 2023: 0.055219
Transmission | Five Year Forecast | Generation (TWh) | Renewable | Biomass | Biomass | 2018: 17.0036; 2019: 22.1971; 2020: 23.1451; 2021: 22.8222; 2022: 22.7188; 2023: 23.2072
Decentralised | Five Year Forecast | Generation (TWh) | Renewable | Biomass | Biomass | 2018: 3.4142; 2019: 1.8668; 2020: 1.7708; 2021: 1.7958; 2022: 1.7957; 2023: 1.8829
Transmission | Five Year Forecast | Generation (TWh) | Renewable | Biomass | Biomass CHP | 2018: 0.67642; 2019: 0.69172; 2020: 0.68894; 2021: 0.69377; 2022: 0.75903; 2023: 0.7714
Decentralised | Five Year Forecast | Generation (TWh) | Renewable | Biomass | Biomass CHP | 2018: 1.2982; 2019: 2.2626; 2020: 2.3509; 2021: 2.4279; 2022: 3.1576; 2023: 3.2529
Transmission | Five Year Forecast | Generation (TWh) | Renewable | Marine | Tidal | 2018: 0; 2019: 0.052555; 2020: 0.052555; 2021: 0.052555; 2022: 0.052555; 2023: 0.052555
Decentralised | Five Year Forecast | Generation (TWh) | Renewable | Marine | Tidal | 2018: 0.0044676; 2019: 0.033285; 2020: 0.033285; 2021: 0.033285; 2022: 0.048701; 2023: 0.048701
Decentralised | Five Year Forecast | Generation (TWh) | Storage | Storage | Battery | 2018: 0.74142; 2019: 0.96322; 2020: 1.4361; 2021: 1.5055; 2022: 1.7087; 2023: 1.7475
Transmission | Five Year Forecast | Generation (TWh) | Storage | Storage | Battery | 2018: 0; 2019: 0.16105; 2020: 0.32193; 2021: 0.46968; 2022: 0.54862; 2023: 0.67966
Decentralised | Five Year Forecast | Generation (TWh) | Storage | Storage | Fuel Cells | 2018: 6.5939e-05; 2019: 1.7617e-05; 2020: 3.1719e-05; 2021: 3.2679e-05; 2022: 3.8408e-05; 2023: 5.3762e-05
Decentralised | Five Year Forecast | Generation (TWh) | Storage | Vehicle to grid | Vehicle to grid | 2018: 0; 2019: 0; 2020: 0; 2021: 0; 2022: 0; 2023: 0
Decentralised | Five Year Forecast | Generation (TWh) | Storage | Storage | Liquid Air | 2018: 0.00364; 2019: 0.000812; 2020: 0.001068; 2021: 0.001176; 2022: 0.001112; 2023: 0.001236
Transmission | Five Year Forecast | Generation (TWh) | Storage | Storage | Pumped Hydro | 2018: 2.1888; 2019: 0.76426; 2020: 0.88007; 2021: 0.97363; 2022: 0.94932; 2023: 0.93384
Transmission | Five Year Forecast | Generation (TWh) | Thermal | Gas | CCGT | 2018: 114.6629; 2019: 70.8473; 2020: 55.0393; 2021: 49.2217; 2022: 41.5864; 2023: 42.8178
Decentralised | Five Year Forecast | Generation (TWh) | Thermal | Gas | CCGT | 2018: 0.34381; 2019: 0.0054296; 2020: 0.0016389; 2021: 0.0016389; 2022: 0.0006965; 2023: 0.0081054
Decentralised | Five Year Forecast | Generation (TWh) | Thermal | Gas | Gas CHP | 2018: 4.7287; 2019: 8.8582; 2020: 8.6671; 2021: 8.7079; 2022: 8.437; 2023: 8.5705
Transmission | Five Year Forecast | Generation (TWh) | Thermal | Gas | Gas CHP | 2018: 0; 2019: 0.048061; 2020: 0.044339; 2021: 0.042417; 2022: 0.041729; 2023: 0.045668
Decentralised | Five Year Forecast | Generation (TWh) | Thermal | Gas | Gas Reciprocating Engines | 2018: 0.79469; 2019: 0; 2020: 0; 2021: 0.0033664; 2022: 0.012183; 2023: 0.01264
Decentralised | Five Year Forecast | Generation (TWh) | Thermal | Gas | Onsite Generation | 2018: 2.2794; 2019: 0.48134; 2020: 0.41; 2021: 0.39519; 2022: 0.32526; 2023: 0.31338
Decentralised | Five Year Forecast | Generation (TWh) | Thermal | Gas | OCGT | 2018: 0.11164; 2019: 0; 2020: 0.0024214; 2021: 0.0024214; 2022: 0.0024214; 2023: 0.00222
Transmission | Five Year Forecast | Generation (TWh) | Thermal | Gas | OCGT | 2018: 0.0089; 2019: 0.089121; 2020: 0.075117; 2021: 0.06252; 2022: 0.0023256; 2023: 0.0056624
Transmission | Five Year Forecast | Generation (TWh) | Thermal | Other Thermal | Diesel | 2018: 0; 2019: 0; 2020: 0; 2021: 0; 2022: 0; 2023: 0
Decentralised | Five Year Forecast | Generation (TWh) | Thermal | Other Thermal | Diesel | 2018: 0.47214; 2019: 0; 2020: 0; 2021: 0; 2022: 0; 2023: 0.0031213
Transmission | Five Year Forecast | Generation (TWh) | Thermal | Other Thermal | GT_Gas_Oil | 2018: 3.9e-05; 2019: 0; 2020: 0; 2021: 0; 2022: 0; 2023: 5.76e-05
Decentralised | Five Year Forecast | Generation (TWh) | Renewable | Other Renewables | Other Renewables | 2018: 8.2852; 2019: 13.0872; 2020: 14.2906; 2021: 14.2271; 2022: 14.7917; 2023: 15.0788
Decentralised | Five Year Forecast | Generation (TWh) | Storage | Storage | Compressed Air | 2018: 0; 2019: 0; 2020: 0; 2021: 0; 2022: 0; 2023: 0
Decentralised | Five Year Forecast | Generation (TWh) | Thermal | Coal | Coal CHP | 2018: 0.0088; 2019: 0; 2020: 0; 2021: 0; 2022: 0; 2023: 0
Decentralised | Five Year Forecast | Generation (TWh) | Thermal | Other Thermal | Fuel Oil | 2018: 0.00025119; 2019: 0; 2020: 0; 2021: 0; 2022: 0; 2023: 0
Decentralised | Five Year Forecast | Generation (TWh) | Thermal | Other Thermal | GT_Gas_Oil | 2018: 0; 2019: 0; 2020: 0; 2021: 0; 2022: 0; 2023: 0
both | Central Forecast | Demand (MW) |  | Demand max (MW) |  | 2018: 53664.17; 2019: 53277.39; 2020: 53329.65; 2021: 53182.35; 2022: 53035.16; 2023: 52912.93; 2024: 52841.91; 2025: 52652.83
both | Central Forecast | Demand (TWh) |  | Demand total (TWh) |  | 2018: 312.218; 2019: 309.8698; 2020: 310.0715; 2021: 309.1133; 2022: 308.137; 2023: 307.3214; 2024: 306.8596; 2025: 305.6938
both | Community Renewables | Demand (MW) |  | Demand max (MW) |  | 53664.17 | 53072.1 | 52289.88 | 51658.31 | 51149.42 | 50702.59 | 50301.57 | 50053.16 | 49684.82 | 49849.88 | 50162.49 | 50580.11 | 51506.77 | 52184.55 | 53289.8 | 54480.24 | 55636.01 | 56630.71 | 57423.27 | 58110.35 | 60375.31 | 62117.62 | 64730.27 | 64229.1 | 65541.53 | 66674.35 | 67430.58 | 67499.88 | 68574.28 | 69610.99 | 70915.42 | 71994.89 | 72593.73
both | Community Renewables | Demand (TWh) |  | Demand total (TWh) |  | 312.218 | 308.715 | 304.0639 | 300.3102 | 297.296 | 294.7814 | 293.0049 | 292.1701 | 291.0015 | 293.2859 | 296.6281 | 300.8579 | 307.2964 | 315.0577 | 323.0959 | 331.4537 | 339.8038 | 347.5462 | 354.8011 | 361.6242 | 368.0611 | 375.4983 | 382.9967 | 389.0654 | 395.2963 | 400.872 | 406.7118 | 412.5255 | 418.0744 | 423.8498 | 429.3612 | 435.1441 | 439.7784
both | Consumer Evolution | Demand (MW) |  | Demand max (MW) |  | 53667.15 | 53365.14 | 53718.87 | 53709.23 | 53695.27 | 53658.97 | 53632.47 | 53583.96 | 53540.14 | 53525.62 | 53652.56 | 53800.54 | 53970.45 | 54252.25 | 54506.63 | 54747.79 | 55009.41 | 55234.2 | 55513.53 | 55853.77 | 56221.13 | 56612.05 | 57195.61 | 57736.36 | 58889.05 | 60726.13 | 60582.87 | 61057.86 | 61745.66 | 61777.89 | 63369.28 | 64485.31 | 65191.16
both | Consumer Evolution | Demand (TWh) |  | Demand total (TWh) |  | 312.2181 | 310.3788 | 312.4004 | 312.3134 | 312.2065 | 311.9789 | 311.7801 | 311.4608 | 311.2031 | 311.1673 | 311.9955 | 312.9407 | 314.0361 | 315.958 | 318.1188 | 320.5569 | 323.3238 | 326.4335 | 330.03 | 334.3259 | 339.1806 | 344.5424 | 350.2179 | 356.6222 | 363.2552 | 369.7491 | 375.9352 | 381.7174 | 387.5807 | 392.9597 | 397.6637 | 400.727 | 404.1711
both | Steady Progression | Demand (MW) |  | Demand max (MW) |  | 53652.76 | 53471.03 | 54197.97 | 54449 | 54684.95 | 54762.38 | 54873.86 | 54978.14 | 55109.14 | 55272.16 | 55576.46 | 55934.45 | 56308.73 | 56628.4 | 57045.08 | 57613.97 | 58102.92 | 58602.12 | 59178.94 | 59785.66 | 60389.88 | 61096.37 | 61883.91 | 62507.54 | 63596.73 | 64451.07 | 65141.81 | 65937.05 | 65711.21 | 66347.95 | 66920.07 | 67327.57 | 68258.45
both | Steady Progression | Demand (TWh) |  | Demand total (TWh) |  | 312.2176 | 311.1 | 315.2901 | 316.7184 | 318.0476 | 318.4548 | 319.0711 | 319.6324 | 320.3131 | 321.1527 | 322.7815 | 324.6923 | 326.6668 | 328.6554 | 331.0924 | 333.8407 | 336.93 | 340.3695 | 344.2264 | 348.6835 | 353.3739 | 358.4354 | 363.8424 | 369.5488 | 375.2791 | 380.9338 | 386.3341 | 391.3912 | 396.2011 | 400.6161 | 404.4717 | 406.8345 | 409.6869
both | Two Degrees | Demand (MW) |  | Demand max (MW) |  | 53644.4 | 53144.11 | 52772.36 | 52515.47 | 52325.77 | 52216.43 | 52334.85 | 52313.01 | 52445.32 | 53185.52 | 54111.41 | 55237.83 | 56480.92 | 57468.45 | 58955.54 | 60342.68 | 61641.71 | 62833.36 | 63899.19 | 66315.98 | 66669.38 | 69027.52 | 70257.7 | 72664.77 | 73949.84 | 75066.38 | 76135.93 | 76381.47 | 78033.73 | 78731.32 | 79719.52 | 80273.44 | 80816.12
both | Two Degrees | Demand (TWh) |  | Demand total (TWh) |  | 312.2173 | 309.2382 | 307.0012 | 305.4331 | 304.2293 | 303.5008 | 304.097 | 303.8664 | 304.5336 | 308.526 | 313.9515 | 319.9382 | 327.0055 | 334.806 | 343.4224 | 352.3769 | 361.0331 | 369.6923 | 377.7858 | 385.2396 | 392.4294 | 400.7579 | 409.0943 | 414.9016 | 420.8598 | 425.6948 | 430.2583 | 434.3857 | 438.2567 | 442.4487 | 446.1303 | 449.0621 | 451.9561
Decentralised | Central Forecast | Consumption (TWh) |  | Storage Consumption (TWh) | Storage | 2018: 0.66958; 2019: 1.1346; 2020: 1.6913; 2021: 1.7732; 2022: 2.0121; 2023: 2.058; 2024: 2.1502; 2025: 2.06
Decentralised | Community Renewables | Consumption (TWh) |  | Storage Consumption (TWh) | Storage | 0.6645 | 1.7018 | 1.8983 | 2.2724 | 2.601 | 2.9545 | 3.2804 | 3.8261 | 4.4671 | 5.036 | 5.674 | 5.6847 | 5.8016 | 5.8242 | 5.9236 | 6.4003 | 6.791 | 6.8736 | 7.5231 | 7.9977 | 8.8945 | 9.6024 | 9.8088 | 9.9851 | 9.9416 | 9.9736 | 9.8958 | 9.7605 | 9.6442 | 9.5201 | 9.3636 | 9.2292 | 9.1904
Decentralised | Consumer Evolution | Consumption (TWh) |  | Storage Consumption (TWh) | Storage | 0.67075 | 0.66278 | 1.103 | 1.7173 | 1.7477 | 1.8685 | 2.114 | 2.2653 | 2.3348 | 2.6154 | 2.6556 | 2.8585 | 3.0448 | 3.1271 | 3.3016 | 3.506 | 3.7577 | 3.9468 | 4.0789 | 3.9876 | 4.0507 | 4.0537 | 3.9363 | 4.0271 | 4.0595 | 4.2867 | 4.3885 | 4.3829 | 4.4774 | 4.4548 | 4.4477 | 4.5798 | 4.529
Decentralised | Steady Progression | Consumption (TWh) |  | Storage Consumption (TWh) | Storage | 0.67297 | 0.66478 | 1.0948 | 1.1413 | 1.7557 | 1.7453 | 1.8928 | 2.0043 | 2.3939 | 2.4854 | 2.6463 | 2.6756 | 2.8323 | 2.8846 | 3.1051 | 3.1504 | 3.248 | 3.3478 | 3.5209 | 3.6188 | 3.6944 | 3.7663 | 3.8462 | 4.0656 | 4.1525 | 4.2302 | 4.2881 | 4.5068 | 4.5433 | 4.5938 | 4.5774 | 4.6224 | 4.6365
Decentralised | Two Degrees | Consumption (TWh) |  | Storage Consumption (TWh) | Storage | 0.66468 | 1.6682 | 2.008 | 2.1407 | 2.2255 | 2.3147 | 2.3018 | 2.3814 | 2.4379 | 2.4656 | 2.5218 | 3.0138 | 3.6605 | 4.3772 | 4.7763 | 5.1541 | 5.3101 | 5.2048 | 5.5093 | 5.1599 | 4.9893 | 4.8384 | 4.768 | 5.0642 | 5.0797 | 5.3147 | 5.502 | 5.8471 | 6.2561 | 6.5082 | 6.8275 | 6.936 | 7.1739
Transmission | Central Forecast | Consumption (TWh) |  | Storage Consumption (TWh) | Storage | 2018: 0.91572; 2019: 1.2364; 2020: 1.5843; 2021: 1.8863; 2022: 1.9459; 2023: 2.0788; 2024: 2.2499; 2025: 2.1889
Transmission | Community Renewables | Consumption (TWh) |  | Storage Consumption (TWh) | Storage | 1.067 | 1.8494 | 2.286 | 2.6694 | 2.6605 | 2.7064 | 2.7985 | 2.7992 | 3.2665 | 3.8724 | 3.9732 | 4.8136 | 4.8126 | 4.985 | 6.8628 | 8.975 | 9.1359 | 9.8908 | 10.6684 | 10.6408 | 10.1949 | 10.0275 | 9.7585 | 10.0213 | 10.2687 | 10.2088 | 10.1968 | 10.7132 | 10.6767 | 10.8604 | 10.7602 | 10.7599 | 10.6678
Transmission | Consumer Evolution | Consumption (TWh) |  | Storage Consumption (TWh) | Storage | 0.91981 | 0.98188 | 1.0551 | 1.3387 | 1.3845 | 1.3955 | 1.2994 | 1.381 | 1.4968 | 1.6261 | 1.783 | 1.8829 | 2.3218 | 2.3869 | 2.5659 | 2.6612 | 3.0061 | 3.1033 | 3.1184 | 3.1256 | 3.2955 | 3.2092 | 3.1839 | 3.2581 | 3.1746 | 3.0974 | 3.0181 | 3.0997 | 3.0684 | 3.8226 | 3.7719 | 3.8404 | 3.8199
Transmission | Steady Progression | Consumption (TWh) |  | Storage Consumption (TWh) | Storage | 0.91164 | 0.94125 | 1.1446 | 1.1922 | 1.3364 | 1.2321 | 1.3596 | 1.4137 | 1.4984 | 1.6331 | 2.1011 | 2.597 | 2.8309 | 3.0373 | 3.0191 | 3.1309 | 3.317 | 4.4038 | 4.8349 | 6.0669 | 6.4623 | 7.1027 | 7.0337 | 7.2602 | 7.0712 | 6.9375 | 6.7611 | 6.5646 | 6.4106 | 6.3552 | 6.2861 | 6.2095 | 6.1408
Transmission | Two Degrees | Consumption (TWh) |  | Storage Consumption (TWh) | Storage | 1.066 | 1.8871 | 2.3549 | 2.9088 | 2.9691 | 3.0545 | 3.187 | 3.5107 | 4.3727 | 5.8876 | 7.757 | 8.8858 | 8.8002 | 9.6203 | 10.4701 | 11.277 | 11.1575 | 11.6412 | 11.7502 | 11.6157 | 11.4514 | 11.7559 | 11.3062 | 11.5305 | 12.6405 | 12.5503 | 13.0606 | 13.1143 | 13.0301 | 12.9977 | 12.9052 | 12.9365 | 13.3232

## ES2
Total generation capacity (MW)
Return to: Chapter contents
Consumer Evolution | Community Renewables | Community Renewables
|  | Year | 2015-04-01 | 2016-04-01 | 2017-04-01 | 2017-04-01 | 2018-04-01 | 2018-04-01 | 2019-04-01 | 2020-04-01 | 2021-04-01 | 2022-04-01 | 2023-04-01 | 2024-04-01 | 2025-04-01 | 2026-04-01 | 2027-04-01 | 2028-04-01 | 2029-04-01 | 2030-04-01 | 2031-04-01 | 2032-04-01 | 2033-04-01 | 2034-04-01 | 2035-04-01 | 2036-04-01 | 2037-04-01 | 2038-04-01 | 2039-04-01 | 2040-04-01 | 2041-04-01 | 2042-04-01 | 2043-04-01 | 2044-04-01 | 2045-04-01 | 2046-04-01 | 2047-04-01 | 2048-04-01 | 2049-04-01 | 2050-04-01
|  | Biomass | [5 empty] | 4186.1684 | 4364.4705 | 4695.8813 | 4746.4898 | 4901.5648 | 4960.1622 | 5022.119 | 5087.78 | 5165.0451 | 5256.0158 | 5502.3683 | 5614.075 | 5750.7196 | 5879.1547 | 5924.9864 | 6014.5952 | 6107.6041 | 5566.4811 | 5026.8198 | 5081.918 | 4550.1526 | 4022.5378 | 3738.2919 | 3850.2141 | 3965.6014 | 4081.38 | 4193.2605 | 4294.0156 | 4373.5194 | 4413.9532 | 4127.6985 | 4126.1751 | 4124.4229
|  | CCS | [5 empty] | 0 | 0 | 0 | 0 | 0 | 0 | 0 | 0 | 0 | 0 | 0 | 0 | 0 | 0 | 0 | 0 | 0 | 0 | 0 | 0 | 0 | 0 | 0 | 0 | 0 | 0 | 0 | 0 | 0 | 0 | 0 | 0 | 0
|  | Coal | [5 empty] | 10213.695 | 4832 | 3272 | 3272 | 0 | 0 | 0 | 0 | 0 | 0 | 0 | 0 | 0 | 0 | 0 | 0 | 0 | 0 | 0 | 0 | 0 | 0 | 0 | 0 | 0 | 0 | 0 | 0 | 0 | 0 | 0 | 0 | 0
|  | Gas | [5 empty] | 36520.4878 | 36789.6604 | 35936.6953 | 36417.7275 | 32483.1219 | 33349.6862 | 31595.565 | 29046.4846 | 27016.6658 | 26091.457 | 24600.8621 | 21168.4783 | 21644.2902 | 21953.194 | 22314.8686 | 19987.1179 | 19979.4223 | 20067.0764 | 20154.0002 | 17574.7491 | 15436.9601 | 15479.4398 | 15517.1019 | 15555.776 | 15596.6101 | 15477.2955 | 15521.3387 | 15566.346 | 15613.4746 | 15662.6679 | 15712.7749 | 15765.4308 | 15820.5471
|  | Hydro | [5 empty] | 1816.9519 | 1881.7248 | 1902.9756 | 1916.7348 | 1931.5894 | 1946.3437 | 1965.0551 | 1988.5382 | 2012.4817 | 2036.6146 | 2060.9414 | 2085.4668 | 2110.1953 | 2135.1317 | 2159.578 | 2183.5743 | 2207.1586 | 2230.3677 | 2252.6642 | 2271.2517 | 2289.0466 | 2306.144 | 2322.2543 | 2337.5489 | 2349.0179 | 2359.8574 | 2370.1721 | 2379.8846 | 2385.834 | 2391.3684 | 2396.5732 | 2401.5172 | 2406.2552
|  | Interconnectors | [5 empty] | 3585 | 4812 | 6755 | 6665 | 8405 | 8405 | 10305 | 11705 | 13105 | 15105 | 16505 | 16505 | 16505 | 16505 | 16505 | 16505 | 16505 | 16505 | 16505 | 16505 | 16505 | 16505 | 16505 | 16505 | 16505 | 16505 | 16505 | 16505 | 16505 | 16505 | 16505 | 16505 | 16505
|  | Marine | [5 empty] | 24 | 24.5 | 27.9 | 61.9 | 64.1 | 82.1 | 148.1 | 163.1 | 191.6 | 225.6 | 245.6 | 270.6 | 350.6 | 360.6 | 690.6 | 815.6 | 835.6 | 845.6 | 855.6 | 865.6 | 875.6 | 885.6 | 895.6 | 905.6 | 915.6 | 925.6 | 925.6 | 925.6 | 925.6 | 925.6 | 925.6 | 925.6 | 925.6
|  | Nuclear | [5 empty] | 9229 | 9209 | 9209 | 9209 | 8209 | 7149 | 4786 | 4786 | 4786 | 4786 | 5366 | 7036 | 4556 | 4556 | 4556 | 4556 | 4556 | 4556 | 4556 | 6226 | 7896 | 7896 | 7896 | 7896 | 7896 | 7896 | 7896 | 7896 | 7896 | 7896 | 7896 | 7896 | 7896
|  | Offshore Wind | [5 empty] | 8541.8 | 10365.4 | 10365.4 | 11665.2 | 13845.2 | 16122.7 | 18160.2 | 19660.2 | 21850.2 | 23900.2 | 26080.2 | 28430.2 | 29960.2 | 31770.2 | 33170.2 | 34698.2 | 35721.2 | 37341.2 | 38691.2 | 39641.2 | 40591.2 | 41493.2 | 41993.2 | 42493.2 | 42993.2 | 43493.2 | 44093.2 | 44693.2 | 45293.2 | 45593.2 | 45893.2 | 45893.2 | 45893.2
|  | Onshore Wind | [5 empty] | 12434.8462 | 12788.1503 | 12953.5598 | 13141.2151 | 13591.9681 | 14371.2856 | 15138.6712 | 16346.0878 | 17617.5733 | 18885.0921 | 20322.8584 | 21845.7333 | 23322.2336 | 24327.6262 | 25389.5799 | 26382.7308 | 27437.11 | 28424.3106 | 29464.7283 | 30562.8825 | 31633.8114 | 32712.5884 | 33743.873 | 34749.8542 | 35684.9579 | 36535.949 | 37269.9922 | 37957.7368 | 38659.1639 | 39286.1171 | 39923.3786 | 40478.1095 | 40992.2427
|  | Other Renewables | [5 empty] | 1888.7815 | 2069.0705 | 2152.6359 | 2251.0438 | 2373.4758 | 2493.1439 | 2613.1183 | 2737.535 | 2918.2906 | 3058.3356 | 3194.5182 | 3338.2758 | 3522.0163 | 3646.3309 | 3769.1036 | 3877.326 | 4053.332 | 4141.1764 | 4210.3293 | 4272.74 | 4319.0498 | 4352.3226 | 4368.6098 | 4390.6107 | 4415.6603 | 4444.6928 | 4476.0758 | 4509.105 | 4543.8096 | 4580.5113 | 4619.2587 | 4658.8347 | 4698.5241
|  | Other Thermal | [5 empty] | 1752.986 | 1930.0733 | 2015.8407 | 2015.8407 | 1749.4295 | 1809.0737 | 1866.173 | 1922.453 | 1916.721 | 1820.2505 | 1634.6849 | 1356.9862 | 1179.6512 | 1046.6733 | 962.9997 | 906.7483 | 879.1759 | 865.7614 | 860.747 | 817.3256 | 815.946 | 815.5346 | 815.5346 | 815.5346 | 815.5346 | 815.5346 | 815.5346 | 815.5346 | 815.5346 | 815.5346 | 815.5346 | 815.5346 | 815.5346
|  | Solar | [5 empty] | 12719.2635 | 13096.514 | 13724.3904 | 14530.6354 | 15687.2677 | 17133.6124 | 18707.624 | 20429.6163 | 22227.7232 | 23971.8375 | 25760.5973 | 27664.8243 | 29714.9131 | 32055.1159 | 34323.2804 | 37122.0461 | 39529.485 | 41674.8824 | 43662.9704 | 45305.9171 | 46603.4429 | 47655.9945 | 48464.2741 | 49054.255 | 49509.8674 | 49932.7523 | 50326.4791 | 50694.0538 | 51038.003 | 51360.446 | 51663.1558 | 51947.6114 | 52215.0412
|  | Storage | [5 empty] | 3589.8771 | 4710.1919 | 4937.1069 | 5443.7052 | 5717.2334 | 6523.8391 | 7210.5574 | 7681.3461 | 9044.9284 | 10260.2523 | 11126.3845 | 11743.7184 | 12300.389 | 12820.7174 | 13979.8683 | 15946.386 | 16890.4641 | 18336.4067 | 20166.4319 | 21807.8187 | 23583.3005 | 24796.1787 | 25502.8206 | 26620.8865 | 26904.0491 | 27207.1441 | 27362.273 | 27862.3679 | 27892.536 | 28042.7639 | 28052.9008 | 28063.066 | 28063.212
|  | Waste | [5 empty] | 1353.908 | 1529.7771 | 1610.2728 | 1783.9808 | 1849.0169 | 1881.2186 | 2132.4625 | 2197.8371 | 2227.422 | 2279.289 | 2307.5031 | 2335.1236 | 2361.6361 | 2385.3843 | 2408.5712 | 2431.2399 | 2453.4301 | 2475.1785 | 2488.878 | 2501.9383 | 2514.3935 | 2525.2157 | 2534.3981 | 2537.3837 | 2531.9634 | 2518.3382 | 2496.8367 | 2467.9058 | 2432.0983 | 2390.0574 | 2343.4681 | 2293.5313 | 2241.0271
|  | Transmission % of Total | [5 empty] | 71.35% | 68.73% | 67.54% | 66.68% | 64.01% | 63.18% | 61.73% | 60.28% | 59.18% | 58.64% | 57.76% | 56.54% | 54.76% | 53.66% | 52.84% | 51.11% | 49.8% | 48.85% | 47.81% | 46.6% | 45.42% | 44.58% | 43.91% | 43.49% | 43.19% | 42.85% | 42.65% | 42.63% | 42.49% | 42.35% | 42.11% | 41.87% | 41.65%
|  | Distributed+Microgen % of Total | [5 empty] | 28.65% | 31.27% | 32.46% | 33.32% | 35.99% | 36.82% | 38.27% | 39.72% | 40.82% | 41.36% | 42.24% | 43.46% | 45.24% | 46.34% | 47.16% | 48.89% | 50.2% | 51.15% | 52.19% | 53.4% | 54.58% | 55.42% | 56.09% | 56.51% | 56.81% | 57.15% | 57.35% | 57.37% | 57.51% | 57.65% | 57.89% | 58.13% | 58.35%
|  | Total |  |  |  | 0 |  | 107856.7654 | 108402.5327 | 109558.6588 | 113120.4732 | 110807.9675 | 116227.1655 | 119650.6454 | 123751.9782 | 130079.6511 | 137675.9444 | 144707.5183 | 149394.4816 | 153277.8444 | 159441.1283 | 166154.6361 | 171426.5646 | 177154.9822 | 183029.4412 | 188895.3692 | 193434.3409 | 197613.9034 | 201445.7561 | 204296.9583 | 207711.8638 | 210083.0621 | 212192.7438 | 214251.7627 | 216566.7502 | 218373.7735 | 219863.2197 | 220874.5433 | 221769.6107 | 222596.6069
Two Degrees
|  | Year | 2015-04-01 | 2016-04-01 | 2017-04-01 | 2017-04-01 | 2018-04-01 | 2018-04-01 | 2019-04-01 | 2020-04-01 | 2021-04-01 | 2022-04-01 | 2023-04-01 | 2024-04-01 | 2025-04-01 | 2026-04-01 | 2027-04-01 | 2028-04-01 | 2029-04-01 | 2030-04-01 | 2031-04-01 | 2032-04-01 | 2033-04-01 | 2034-04-01 | 2035-04-01 | 2036-04-01 | 2037-04-01 | 2038-04-01 | 2039-04-01 | 2040-04-01 | 2041-04-01 | 2042-04-01 | 2043-04-01 | 2044-04-01 | 2045-04-01 | 2046-04-01 | 2047-04-01 | 2048-04-01 | 2049-04-01 | 2050-04-01
|  | Biomass | [5 empty] | 4186.1684 | 4257.1161 | 4560.8537 | 4557.6969 | 4816.8216 | 4852.8212 | 4865.2425 | 4876.5278 | 4887.5237 | 4905.5819 | 4898.1882 | 4925.938 | 4953.514 | 4981.0515 | 5009.0725 | 4958.6724 | 4932.7356 | 4931.7926 | 4962.5292 | 4994.5638 | 5027.3427 | 5061.6165 | 5089.6473 | 4483.4789 | 3833.407 | 3464.7288 | 2857.7268 | 2250.874 | 2277.8726 | 2305.5659 | 2332.8185 | 2360.805 | 2389.96
|  | CCS | [5 empty] | 0 | 0 | 0 | 0 | 0 | 0 | 0 | 0 | 0 | 0 | 0 | 0 | 900 | 1800 | 2700 | 3600 | 4500 | 4900 | 5800 | 6700 | 7600 | 8500 | 8500 | 9400 | 9400 | 10300 | 10300 | 10300 | 11200 | 11200 | 12100 | 12100 | 12100
Steady Progression | Two Degrees | Coal | [5 empty] | 10213.695 | 8199 | 4832 | 3272 | 3272 | 0 | 0 | 0 | 0 | 0 | 0 | 0 | 0 | 0 | 0 | 0 | 0 | 0 | 0 | 0 | 0 | 0 | 0 | 0 | 0 | 0 | 0 | 0 | 0 | 0 | 0 | 0 | 0
|  | Gas | [5 empty] | 36520.4878 | 36791.5793 | 37082.4963 | 36270.0352 | 35170.3815 | 35854.0918 | 36288.3567 | 32887.5616 | 30703.5624 | 30349.3962 | 30208.3886 | 29861.3859 | 29924.6877 | 28648.6488 | 27076.5015 | 25733.2733 | 24685.0147 | 23219.8067 | 21525.207 | 21024.2046 | 19759.8492 | 18375.9211 | 17532.9419 | 16746.3662 | 16827.1244 | 16906.401 | 16990.3559 | 17071.4333 | 15459.2629 | 14684.0961 | 13487.7289 | 12683.0036 | 12798.7123
|  | Hydro | [5 empty] | 1816.9519 | 1884.7725 | 1888.682 | 1892.5678 | 1896.4319 | 1900.2762 | 1904.1023 | 1907.8642 | 1911.5096 | 1915.1016 | 1918.6438 | 1922.1396 | 1925.592 | 1929.0041 | 1932.3785 | 1935.7178 | 1939.0246 | 1942.3012 | 1945.5498 | 1948.7724 | 1951.9711 | 1955.1477 | 1958.3039 | 1961.4415 | 1964.5621 | 1967.6672 | 1970.7581 | 1973.8363 | 1976.9031 | 1979.9597 | 1983.0073 | 1986.0469 | 1989.0797
|  | Interconnectors | [5 empty] | 3585 | 4812 | 6755 | 8065 | 8405 | 10305 | 15105 | 16505 | 17905 | 19305 | 20055 | 20055 | 20055 | 20055 | 20055 | 20055 | 20055 | 20055 | 20055 | 20055 | 20055 | 20055 | 20055 | 20055 | 20055 | 20055 | 20055 | 20055 | 20055 | 20055 | 20055 | 20055 | 20055
|  | Marine | [5 empty] | 24 | 24.5 | 54.5 | 54.5 | 68.9 | 124.9 | 124.9 | 280.1 | 280.1 | 463.1 | 464.1 | 799.1 | 799.1 | 804.1 | 828.1 | 1658.1 | 1658.1 | 1658.1 | 2568.1 | 2568.1 | 3478.1 | 3983.1 | 3983.1 | 3983.1 | 3983.1 | 3983.1 | 3983.1 | 3983.1 | 3983.1 | 3983.1 | 3983.1 | 3983.1 | 3983.1
|  | Nuclear | [5 empty] | 9229 | 9209 | 9209 | 9209 | 9209 | 7149 | 4786 | 4786 | 6456 | 8126 | 7036 | 7036 | 4556 | 6226 | 8336 | 10006 | 10006 | 10446 | 10446 | 10886 | 11326 | 11766 | 12206 | 12646 | 13086 | 13526 | 13966 | 14406 | 14846 | 15286 | 15726 | 16166 | 16606
|  | Offshore Wind | [5 empty] | 8541.8 | 10365.4 | 10725.4 | 13045.4 | 15472.9 | 18110.4 | 20450.4 | 23150.4 | 26500.2 | 28930.2 | 30460.2 | 32270.2 | 33620.2 | 35148.2 | 36671.2 | 38291.2 | 40141.2 | 41291.2 | 42393.2 | 43293.2 | 44193.2 | 45093.2 | 45993.2 | 46893.2 | 47793.2 | 48693.2 | 49593.2 | 50493.2 | 51393.2 | 52293.2 | 53193.2 | 53643.2 | 54093.2
|  | Onshore Wind | [5 empty] | 12434.8462 | 12778.7481 | 13008.2475 | 13380.9811 | 13992.0965 | 14909.1933 | 16148.0865 | 17411.8192 | 18762.6795 | 19614.9505 | 19972.8045 | 20214.5039 | 20444.525 | 20677.2563 | 20912.0132 | 21147.2594 | 21383.0213 | 21619.3245 | 21856.1933 | 22093.6512 | 22327.7314 | 22531.4018 | 22732.1386 | 22930.1283 | 23125.5488 | 23318.5694 | 23509.3512 | 23695.262 | 23876.8658 | 24054.6714 | 24229.1371 | 24398.8484 | 24564.6353
|  | Other Renewables | [5 empty] | 1888.7815 | 1965.6013 | 2017.3961 | 2075.6227 | 2142.8737 | 2198.8427 | 2258.4572 | 2312.3852 | 2399.0464 | 2467.4447 | 2536.0142 | 2593.7905 | 2691.0565 | 2760.0283 | 2811.9193 | 2865.3433 | 2951.9715 | 3008.2819 | 3041.8215 | 3067.1606 | 3089.0341 | 3099.0433 | 3093.9835 | 3090.5246 | 3088.6668 | 3088.7391 | 3091.9116 | 3097.3603 | 3101.6929 | 3107.4025 | 3114.2384 | 3122.1142 | 3131.1983
|  | Other Thermal | [5 empty] | 1752.986 | 1910.3216 | 1952.4744 | 1901.4744 | 1759.5863 | 1744.3494 | 1745.6442 | 1694.7942 | 1575.1542 | 1504.4661 | 1415.4949 | 1198.8996 | 990.4481 | 845.4304 | 771.1675 | 728.7973 | 711.5075 | 704.759 | 703.6761 | 670.9034 | 670.5925 | 612.5 | 612.5 | 612.5 | 612.5 | 612.5 | 612.5 | 612.5 | 612.5 | 612.5 | 572.5 | 572.5 | 572.5
|  | Solar | [5 empty] | 12719.2635 | 13075.9998 | 13571.0194 | 13973.3306 | 14548.1399 | 15384.4181 | 16223.1838 | 17007.1539 | 17853.7383 | 18979.5513 | 20217.4732 | 21378.7113 | 23033.6038 | 25179.7429 | 27824.8522 | 30464.5168 | 33177.472 | 35223.2389 | 36268.166 | 37141.9622 | 37860.8197 | 38592.9674 | 39284.319 | 39873.6533 | 40382.9877 | 40702.322 | 40831.6564 | 40976.9907 | 41122.3251 | 41267.6594 | 41476.9937 | 41726.3281 | 42015.6624
|  | Storage | [5 empty] | 3589.8771 | 4767.0908 | 5233.7164 | 5710.9204 | 6083.3316 | 6590.7556 | 7178.118 | 7388.2669 | 7538.4136 | 8250.6265 | 9813.5414 | 10803.8164 | 11745.6418 | 12716.136 | 13580.9948 | 14083.7664 | 14252.2027 | 14852.4775 | 15250.2935 | 15250.5029 | 15250.5823 | 15798.1086 | 15838.0986 | 15984.7327 | 16985.7722 | 17453.1139 | 18501.604 | 19362.681 | 20295.9854 | 21075.498 | 21587.4024 | 22005.4257 | 22512.4985
|  | Waste | [5 empty] | 1353.908 | 1473.9951 | 1569.7561 | 1875.8293 | 1891.0263 | 1927.7306 | 1938.5859 | 1948.1201 | 1956.4336 | 1963.6168 | 1968.1843 | 1971.7451 | 1974.3708 | 1976.1272 | 1977.0744 | 1975.6372 | 1971.9214 | 1967.9356 | 1963.7001 | 1959.2336 | 1954.5536 | 1943.758 | 1927.0219 | 1904.629 | 1876.9637 | 1844.5001 | 1807.7891 | 1767.4423 | 1724.1156 | 1683.0263 | 1644.07 | 1607.146 | 1572.1571
|  | Transmission % of Total | [5 empty] | 71.35% | 70.07% | 68.9% | 68.8% | 69.14% | 68.93% | 70.03% | 69.93% | 70.51% | 71.3% | 71.2% | 70.75% | 69.47% | 68.47% | 67.45% | 66.8% | 65.85% | 65.07% | 64.53% | 64.28% | 64.13% | 63.97% | 63.62% | 63.36% | 63.22% | 63.16% | 63.07% | 62.85% | 62.56% | 62.3% | 62.13% | 61.9% | 61.7%
|  | Distributed+Microgen % of Total | [5 empty] | 28.65% | 29.93% | 31.1% | 31.2% | 30.86% | 31.07% | 29.97% | 30.07% | 29.49% | 28.7% | 28.8% | 29.25% | 30.53% | 31.53% | 32.55% | 33.2% | 34.15% | 34.93% | 35.47% | 35.72% | 35.87% | 36.03% | 36.38% | 36.64% | 36.78% | 36.84% | 36.93% | 37.15% | 37.44% | 37.7% | 37.87% | 38.1% | 38.3%
|  | Total |  |  |  | 0 |  | 107856.7654 | 111515.1247 | 112460.5418 | 115284.3583 | 118728.4894 | 121051.7789 | 129016.0772 | 132155.9932 | 138729.3614 | 146775.0355 | 150964.0332 | 155031.2303 | 157613.7397 | 163746.7254 | 170486.2738 | 177503.2839 | 182365.1712 | 185820.2179 | 188779.4365 | 191653.2546 | 194544.7766 | 197367.7645 | 198806.2547 | 200564.7546 | 203014.8327 | 205915.8414 | 208070.953 | 210045.68 | 211924.8235 | 213587.6793 | 215485.1963 | 216409.518 | 218383.7037
Steady Progression
|  | Year | 2015-04-01 | 2016-04-01 | 2017-04-01 | 2017-04-01 | 2018-04-01 | 2018-04-01 | 2019-04-01 | 2020-04-01 | 2021-04-01 | 2022-04-01 | 2023-04-01 | 2024-04-01 | 2025-04-01 | 2026-04-01 | 2027-04-01 | 2028-04-01 | 2029-04-01 | 2030-04-01 | 2031-04-01 | 2032-04-01 | 2033-04-01 | 2034-04-01 | 2035-04-01 | 2036-04-01 | 2037-04-01 | 2038-04-01 | 2039-04-01 | 2040-04-01 | 2041-04-01 | 2042-04-01 | 2043-04-01 | 2044-04-01 | 2045-04-01 | 2046-04-01 | 2047-04-01 | 2048-04-01 | 2049-04-01 | 2050-04-01
|  | Biomass | [5 empty] | 4186.1684 | 4228.6762 | 4236.9621 | 4245.9085 | 4632.3307 | 4643.4486 | 4682.5454 | 4698.0158 | 4717.79 | 3374.7468 | 3327.6379 | 3363.2764 | 3408.0454 | 1803.3222 | 1827.631 | 1810.9061 | 1838.3082 | 1839.9251 | 1872.3883 | 1904.8606 | 1937.4948 | 1971.6922 | 2005.4429 | 2038.1801 | 2068.9655 | 2096.3092 | 1833.0705 | 1845.518 | 1845.9098 | 1846.3373 | 1846.8003 | 1847.2951 | 1847.8181
|  | CCS | [5 empty] | 0 | 0 | 0 | 0 | 0 | 0 | 0 | 0 | 0 | 0 | 0 | 0 | 0 | 0 | 0 | 0 | 0 | 0 | 0 | 0 | 0 | 0 | 0 | 0 | 0 | 0 | 0 | 0 | 0 | 0 | 0 | 0 | 0
|  | Coal | [5 empty] | 10213.695 | 8199 | 6780 | 3272 | 3272 | 3272 | 0 | 0 | 0 | 0 | 0 | 0 | 0 | 0 | 0 | 0 | 0 | 0 | 0 | 0 | 0 | 0 | 0 | 0 | 0 | 0 | 0 | 0 | 0 | 0 | 0 | 0 | 0
|  | Gas | [5 empty] | 36520.4878 | 37682.5291 | 38274.4604 | 38608.4594 | 37981.5923 | 38308.7831 | 39314.6017 | 40349.7415 | 39601.346 | 40863.6805 | 41419.6509 | 42052.6931 | 40887.7847 | 42175.9675 | 41389.4073 | 41090.832 | 39976.1753 | 38791.2395 | 38691.3338 | 38769.8799 | 37930.2737 | 38040.5238 | 38113.349 | 37639.7137 | 37776.2474 | 37064.5833 | 37205.3788 | 37348.3565 | 35703.7656 | 35433.7115 | 35546.4514 | 34365.774 | 34483.9413
|  | Hydro | [5 empty] | 1816.9519 | 1877.1888 | 1881.6102 | 1894.1078 | 1898.6877 | 1903.3563 | 1908.1806 | 1913.1749 | 1918.3543 | 1923.7352 | 1929.3347 | 1935.1715 | 1941.2654 | 1947.6377 | 1954.199 | 1960.9593 | 1967.805 | 1974.7384 | 1981.6758 | 1988.6177 | 1995.5645 | 2002.5166 | 2009.4745 | 2016.4385 | 2023.409 | 2030.3863 | 2037.3707 | 2044.3625 | 2051.3621 | 2058.3697 | 2065.3856 | 2072.4099 | 2079.443
|  | Interconnectors | [5 empty] | 3585 | 4812 | 4755 | 6665 | 7005 | 8405 | 8405 | 8405 | 10305 | 10305 | 11705 | 11705 | 11705 | 11705 | 11705 | 11705 | 11705 | 11705 | 11705 | 11705 | 11705 | 11705 | 11705 | 11705 | 11705 | 11705 | 11705 | 11705 | 11705 | 11705 | 11705 | 11705 | 11705
|  | Marine | [5 empty] | 24 | 24 | 24 | 24 | 26 | 26 | 26 | 26 | 26 | 26 | 26 | 26 | 26 | 26 | 26 | 26 | 26 | 26 | 26 | 26 | 26 | 26 | 26 | 26 | 26 | 26 | 26 | 26 | 26 | 26 | 26 | 26 | 26
|  | Nuclear | [5 empty] | 9229 | 7119 | 8209 | 8209 | 8209 | 7149 | 4786 | 4786 | 3696 | 3696 | 1216 | 1216 | 2886 | 2886 | 4556 | 4556 | 4556 | 4556 | 4556 | 4556 | 4556 | 4556 | 4556 | 4556 | 4556 | 4556 | 4556 | 4556 | 4556 | 4556 | 4556 | 4556 | 4556
|  | Offshore Wind | [5 empty] | 8541.8 | 9754.4 | 10365.4 | 10365.4 | 11165.4 | 12595.4 | 13935.4 | 14335.4 | 15773.4 | 17210.4 | 18110.4 | 19350.4 | 20850.4 | 21850.4 | 22500.4 | 23200.4 | 24350.4 | 25150.4 | 25450.4 | 25750.4 | 25710.4 | 26210.4 | 26640.4 | 26640.4 | 26640.4 | 26640.4 | 26640.4 | 26640.4 | 26640.4 | 26640.4 | 26640.4 | 26640.4 | 26640.4
|  | Onshore Wind | [5 empty] | 12434.8462 | 12708.7481 | 12834.9968 | 12922.3716 | 13051.8284 | 13207.4216 | 13491.3477 | 13965.679 | 14713.6333 | 15211.5524 | 15902.41 | 16409.215 | 17148.1044 | 17964.8263 | 18539.3617 | 19041.1156 | 19559.867 | 20050.9286 | 20556.6811 | 21078.9367 | 21588.1778 | 22079.1736 | 22550.4758 | 23010.0301 | 23442.0563 | 23842.0849 | 24198.778 | 24537.0104 | 24877.9153 | 25190.7715 | 25505.3799 | 25789.3677 | 26057.5266
|  | Other Renewables | [5 empty] | 1888.7815 | 1936.0708 | 1976.9193 | 2016.9865 | 2068.3953 | 2109.3982 | 2144.7676 | 2181.4259 | 2242.4967 | 2289.3775 | 2329.218 | 2370.4499 | 2445.3518 | 2499.5636 | 2553.8616 | 2614.1815 | 2702.3863 | 2770.6251 | 2821.4698 | 2860.8601 | 2896.3396 | 2919.7203 | 2928.1253 | 2938.9666 | 2952.063 | 2968.0865 | 2987.9706 | 3011.1959 | 3034.2047 | 3059.2833 | 3086.4113 | 3115.68 | 3147.2882
|  | Other Thermal | [5 empty] | 1752.986 | 2021.825 | 2249.107 | 2276.0471 | 2307.488 | 2429.1248 | 2411.3787 | 2364.7323 | 2302.3211 | 2202.0895 | 1952.6517 | 1807.3227 | 1672.1856 | 1567.8172 | 1476.4602 | 1407.9833 | 1336.8941 | 1315.5646 | 1305.3992 | 1299.0617 | 1296.4998 | 1295.7335 | 1295.7335 | 1237.7335 | 1237.7335 | 1237.7335 | 1237.7335 | 1237.7335 | 1237.7335 | 1237.7335 | 1237.7335 | 1197.7335 | 1197.7335
|  | Solar | [5 empty] | 12719.2635 | 12913.4763 | 13276.3629 | 13683.5808 | 14123.6656 | 14590.4866 | 15080.1249 | 15659.7217 | 16205.412 | 16774.4822 | 17421.8812 | 18090.346 | 18820.7362 | 19624.4833 | 20684.7039 | 22205.9837 | 23966.6254 | 26121.3202 | 27943.9034 | 29325.8751 | 30223.7977 | 30888.5231 | 31456.8437 | 31925.7644 | 32330.075 | 32692.3892 | 33027.4056 | 33344.6785 | 33650.4181 | 33948.6611 | 34242.0313 | 34532.2341 | 34820.3782
|  | Storage | [5 empty] | 3589.8771 | 3589.8773 | 4051.684 | 4767.1081 | 4767.1157 | 4887.1348 | 5127.8943 | 5361.7715 | 5422.7865 | 5721.1799 | 6216.9671 | 6622.0057 | 6958.9034 | 7572.8325 | 7800.4451 | 8230.2168 | 9133.2795 | 9718.8038 | 10163.4204 | 10264.4989 | 10885.6479 | 11290.1732 | 11530.1966 | 12402.8022 | 12863.3374 | 13783.2698 | 14307.1702 | 14861.1137 | 15453.626 | 16545.0248 | 16946.3912 | 17639.8724 | 17751.3895
|  | Waste | [5 empty] | 1353.908 | 1531.5757 | 1632.6791 | 1739.9938 | 1772.2032 | 1803.1723 | 1832.9931 | 1861.7477 | 1889.5098 | 1951.3456 | 1977.3149 | 2002.4721 | 2026.8663 | 2045.5727 | 2063.5315 | 2080.7846 | 2094.8485 | 2108.2646 | 2121.0676 | 2133.2896 | 2142.4196 | 2149.021 | 2153.0587 | 2149.4468 | 2138.2469 | 2121.1179 | 2099.0898 | 2072.4237 | 2041.4337 | 2006.4808 | 1967.9663 | 1926.3241 | 1882.0126
|  | Transmission % of Total | [5 empty] | 71.35% | 70.1% | 69.01% | 67.45% | 66.95% | 66.46% | 64.29% | 63.81% | 63.36% | 62.71% | 62.01% | 61.45% | 61.1% | 60.31% | 59.69% | 58.53% | 57.31% | 55.85% | 54.68% | 53.86% | 52.97% | 52.37% | 51.82% | 50.89% | 50.19% | 49.13% | 48.4% | 47.9% | 46.78% | 46.38% | 45.93% | 45.14% | 44.94%
|  | Distributed+Microgen % of Total | [5 empty] | 28.65% | 29.9% | 30.99% | 32.55% | 33.05% | 33.54% | 35.71% | 36.19% | 36.64% | 37.29% | 37.99% | 38.55% | 38.9% | 39.69% | 40.31% | 41.47% | 42.69% | 44.15% | 45.32% | 46.14% | 47.03% | 47.63% | 48.18% | 49.11% | 49.81% | 50.87% | 51.6% | 52.1% | 53.22% | 53.62% | 54.07% | 54.86% | 55.06%
|  | Total |  |  |  | 0 |  | 107856.7654 | 108398.3673 | 110548.1818 | 110689.9637 | 112280.707 | 115329.7263 | 113146.234 | 115908.4101 | 118814.0497 | 121549.5895 | 123534.4665 | 126950.3524 | 130776.6433 | 133669.4231 | 137077.0013 | 139930.3629 | 143213.5894 | 146128.81 | 149194.7394 | 151663.2805 | 152893.6152 | 155134.4773 | 156970.1001 | 158286.4758 | 159759.5341 | 160763.3605 | 161861.3678 | 163229.7928 | 162823.7689 | 164253.7735 | 165371.9508 | 165414.091 | 166194.931
Consumer Evolution
|  | Year | 2015-04-01 | 2016-04-01 | 2017-04-01 | 2017-04-01 | 2018-04-01 | 2018-04-01 | 2019-04-01 | 2020-04-01 | 2021-04-01 | 2022-04-01 | 2023-04-01 | 2024-04-01 | 2025-04-01 | 2026-04-01 | 2027-04-01 | 2028-04-01 | 2029-04-01 | 2030-04-01 | 2031-04-01 | 2032-04-01 | 2033-04-01 | 2034-04-01 | 2035-04-01 | 2036-04-01 | 2037-04-01 | 2038-04-01 | 2039-04-01 | 2040-04-01 | 2041-04-01 | 2042-04-01 | 2043-04-01 | 2044-04-01 | 2045-04-01 | 2046-04-01 | 2047-04-01 | 2048-04-01 | 2049-04-01 | 2050-04-01
|  | Biomass | [5 empty] | 4186.1684 | 4217.4753 | 4226.6035 | 4480.6424 | 4582.2742 | 4551.6056 | 4562.0092 | 4561.9716 | 4561.9396 | 4577.0912 | 4544.3062 | 4496.8094 | 4460.791 | 4466.1203 | 4426.5939 | 3755.4405 | 3126.884 | 3104.8611 | 2479.0401 | 2092.6183 | 1467.804 | 1479.5915 | 1492.2538 | 1505.8214 | 1520.3562 | 1535.8942 | 1552.5537 | 1570.3723 | 1304.4047 | 1324.6729 | 1346.1741 | 1368.9049 | 1392.8572
|  | CCS | [5 empty] | 0 | 0 | 0 | 0 | 0 | 0 | 0 | 0 | 0 | 0 | 0 | 0 | 0 | 0 | 0 | 0 | 0 | 0 | 0 | 0 | 0 | 900 | 900 | 2200 | 2200 | 3100 | 3100 | 4000 | 4000 | 4900 | 5800 | 5800 | 6700
|  | Coal | [5 empty] | 10213.695 | 8199 | 6780 | 6780 | 3272 | 3272 | 3272 | 0 | 0 | 0 | 0 | 0 | 0 | 0 | 0 | 0 | 0 | 0 | 0 | 0 | 0 | 0 | 0 | 0 | 0 | 0 | 0 | 0 | 0 | 0 | 0 | 0 | 0
|  | Gas | [5 empty] | 36520.4878 | 37552.6214 | 38554.9342 | 39524.4841 | 38547.9031 | 37595.7465 | 38698.549 | 40073.4259 | 41713.8755 | 40935.241 | 42238.3405 | 41110.9904 | 40123.2091 | 40163.0291 | 41286.1503 | 42289.3742 | 43033.2682 | 42069.9883 | 39773.4874 | 39820.3093 | 38913.6073 | 37728.7588 | 37774.3388 | 36058.5545 | 36121.269 | 34826.3423 | 34896.153 | 33995.8165 | 34075.3683 | 33254.6843 | 33344.0122 | 33437.7029 | 31995.2417
|  | Hydro | [5 empty] | 1816.9519 | 1870.2006 | 1871.4369 | 1872.6608 | 1873.8725 | 1883.072 | 1884.2596 | 1885.3878 | 1886.4031 | 1887.3677 | 1888.2841 | 1889.1546 | 1889.9817 | 1890.7673 | 1891.5137 | 1892.2228 | 1892.8964 | 1893.5363 | 1894.1443 | 1894.7218 | 1895.2705 | 1895.7917 | 1896.2868 | 1896.7573 | 1897.2041 | 1897.6287 | 1898.032 | 1898.4152 | 1898.7791 | 1899.1249 | 1899.4534 | 1899.7655 | 1900.062
|  | Interconnectors | [5 empty] | 3585 | 4812 | 6755 | 6665 | 8405 | 8405 | 8405 | 10305 | 11705 | 11705 | 13105 | 14505 | 14505 | 14505 | 14505 | 14505 | 14505 | 14505 | 14505 | 14505 | 14505 | 14505 | 14505 | 14505 | 14505 | 14505 | 14505 | 14505 | 14505 | 14505 | 14505 | 14505 | 14505
|  | Marine | [5 empty] | 24 | 24 | 24 | 24 | 26 | 26 | 56 | 56 | 66 | 66 | 122 | 122 | 122 | 122 | 122 | 122 | 122 | 442 | 442 | 442 | 442 | 442 | 442 | 442 | 442 | 442 | 442 | 442 | 442 | 442 | 442 | 442 | 442
|  | Nuclear | [5 empty] | 9229 | 8209 | 9209 | 9209 | 9209 | 7149 | 7149 | 7149 | 4786 | 4786 | 3696 | 5366 | 7036 | 7036 | 4556 | 4556 | 4556 | 6226 | 7896 | 7896 | 9566 | 9566 | 9566 | 9566 | 9566 | 9566 | 9566 | 9566 | 9566 | 9566 | 9566 | 9566 | 9566
|  | Offshore Wind | [5 empty] | 8541.8 | 10154.4 | 10365.4 | 10725.4 | 12155.4 | 13935.4 | 15173.4 | 17210.4 | 18710.4 | 20110.4 | 21800.4 | 24150.4 | 26050.4 | 27600.4 | 28480.4 | 29410.4 | 30540.4 | 32170.4 | 32820.4 | 34044.4 | 35198.4 | 36221.4 | 36574.4 | 36891.4 | 37291.4 | 37693.4 | 37693.4 | 37693.4 | 37693.4 | 37693.4 | 37693.4 | 37693.4 | 37693.4
|  | Onshore Wind | [5 empty] | 12434.8462 | 12708.4855 | 12781.6537 | 12834.8997 | 12899.1454 | 13223.6697 | 13729.0014 | 14337.0557 | 15289.0888 | 15838.0713 | 16303.3334 | 16699.3313 | 17055.2267 | 17315.7492 | 17375.9178 | 17435.7502 | 17495.2628 | 17554.4709 | 17611.0284 | 17665.0667 | 17716.7102 | 17766.077 | 17813.2791 | 17858.4227 | 17901.6087 | 17942.9328 | 17982.4859 | 18020.3543 | 18055.2066 | 18087.3328 | 18116.9937 | 18144.4247 | 18169.8379
|  | Other Renewables | [5 empty] | 1888.7815 | 1887.501 | 1881.2759 | 1881.3266 | 1895.0224 | 1902.322 | 1905.702 | 1911.4278 | 1939.244 | 1947.8024 | 1950.2401 | 1942.6754 | 1971.9965 | 1980.5161 | 1993.0467 | 2011.2116 | 2054.136 | 2076.3584 | 2086.7856 | 2090.507 | 2094.8761 | 2095.6235 | 2089.9102 | 2087.8124 | 2089.1094 | 2094.0564 | 2102.7799 | 2114.7919 | 2129.7072 | 2147.1812 | 2166.9036 | 2188.6128 | 2212.1
|  | Other Thermal | [5 empty] | 1752.986 | 1966.0733 | 2066.8407 | 2134.7407 | 2001.2295 | 2160.6737 | 2267.673 | 2190.153 | 2134.521 | 2038.0505 | 1884.4849 | 1564.7862 | 1387.4512 | 1254.4733 | 1170.7997 | 1114.5483 | 1086.9759 | 1073.5614 | 1068.547 | 1065.1256 | 1063.746 | 1063.3346 | 1063.3346 | 1063.3346 | 1063.3346 | 1031.3346 | 1031.3346 | 1031.3346 | 1031.3346 | 1031.3346 | 1031.3346 | 1031.3346 | 973.3346
|  | Solar | [5 empty] | 12719.2635 | 12875.9998 | 13071.0194 | 13255.3306 | 13430.1399 | 13596.5181 | 13765.3838 | 13949.3539 | 14160.9383 | 14436.7513 | 14755.9232 | 15112.4738 | 15511.5069 | 15962.8218 | 16657.9311 | 17793.7713 | 19147.7445 | 20872.7104 | 22372.8496 | 23462.184 | 24101.5183 | 24545.8527 | 24919.187 | 25193.1214 | 25402.4457 | 25569.7736 | 25709.8037 | 25832.0903 | 25942.8436 | 26046.1003 | 26144.4841 | 26239.7007 | 26332.8584
|  | Storage | [5 empty] | 3589.8771 | 3589.8778 | 4141.0876 | 4171.8451 | 4956.2364 | 4956.2558 | 5531.4761 | 5571.4964 | 6232.1449 | 6314.1599 | 7020.5678 | 7590.7606 | 7780.8738 | 8096.9672 | 8396.754 | 8511.9354 | 8693.1018 | 9636.993 | 9823.0427 | 10882.1141 | 11008.7543 | 11185.4602 | 11323.1408 | 12028.6198 | 12225.3885 | 12375.0296 | 12474.7888 | 12787.0707 | 12858.7767 | 13027.8384 | 13188.3381 | 13273.8795 | 13324.2765
|  | Waste | [5 empty] | 1353.908 | 1473.9951 | 1569.7561 | 1620.8293 | 1636.0263 | 1649.7306 | 1660.5859 | 1670.1201 | 1678.4336 | 1685.6168 | 1690.1843 | 1693.7451 | 1696.3708 | 1733.1272 | 1734.0744 | 1732.6372 | 1728.9214 | 1724.9356 | 1720.7001 | 1716.2336 | 1711.5536 | 1700.758 | 1684.0219 | 1661.629 | 1633.9637 | 1601.5001 | 1564.7891 | 1524.4423 | 1481.1156 | 1440.0263 | 1401.07 | 1364.146 | 1329.1571
|  | Transmission % of Total | [5 empty] | 71.35% | 70.73% | 70.49% | 70.44% | 69.71% | 69.39% | 70.13% | 70.59% | 71.03% | 71.1% | 71.81% | 72.65% | 72.9% | 72.98% | 72.31% | 71.87% | 71.23% | 70.83% | 69.79% | 69.38% | 69.09% | 68.73% | 68.33% | 67.9% | 67.52% | 67.07% | 66.68% | 66.23% | 65.82% | 65.51% | 65.43% | 65.2% | 65%
|  | Distributed+Microgen % of Total | [5 empty] | 28.65% | 29.27% | 29.51% | 29.56% | 30.29% | 30.61% | 29.87% | 29.41% | 28.97% | 28.9% | 28.19% | 27.35% | 27.1% | 27.02% | 27.69% | 28.13% | 28.77% | 29.17% | 30.21% | 30.62% | 30.91% | 31.27% | 31.67% | 32.1% | 32.48% | 32.93% | 33.32% | 33.77% | 34.18% | 34.49% | 34.57% | 34.8% | 35%
|  | Total |  |  |  | 0 |  | 107856.7654 | 109540.6297 | 113298.0079 | 115180.1595 | 114889.2497 | 114306.9941 | 118060.04 | 120870.7922 | 124863.989 | 126327.5523 | 130999.0646 | 136244.1267 | 139590.8077 | 142126.9715 | 142596.1817 | 145130.2915 | 147982.591 | 153350.8154 | 154493.0252 | 157576.2804 | 159685.2403 | 161095.648 | 162043.1531 | 162958.4731 | 163859.08 | 164180.8923 | 164519.1206 | 164981.0881 | 164983.9366 | 165364.6957 | 166645.1638 | 166954.8715 | 166536.1255
Central Forecast
|  | Year | 2015-04-01 | 2016-04-01 | 2017-04-01 | 2017-04-01 | 2018-04-01 | 2018-04-01 | 2019-04-01 | 2020-04-01 | 2021-04-01 | 2022-04-01 | 2023-04-01 | 2024-04-01 | 2025-04-01 | 2026-04-01 | 2027-04-01 | 2028-04-01 | 2029-04-01 | 2030-04-01 | 2031-04-01 | 2032-04-01 | 2033-04-01 | 2034-04-01 | 2035-04-01 | 2036-04-01 | 2037-04-01 | 2038-04-01 | 2039-04-01 | 2040-04-01 | 2041-04-01 | 2042-04-01 | 2043-04-01 | 2044-04-01 | 2045-04-01 | 2046-04-01 | 2047-04-01 | 2048-04-01 | 2049-04-01 | 2050-04-01
|  | Biomass | [5 empty] | 4186.1684 | 4253.9457 | 4553.9414 | 4566.0559 | 4669.3422 | 4683.8579 | 4562.0092 | 1084.9716
|  | CCS | [5 empty] | 0 | 0 | 0 | 0 | 0 | 0 | 0 | 0
|  | Coal | [5 empty] | 10213.695 | 8199 | 6780 | 3272 | 3272 | 3272 | 3272 | 0
|  | Gas | [5 empty] | 36520.4878 | 37603.9254 | 37977.713 | 38032.2891 | 38198.7789 | 36835.6794 | 38698.549 | 6572.4259
|  | Hydro | [5 empty] | 1816.9519 | 1877.1888 | 1881.6102 | 1886.1078 | 1890.6877 | 1895.3563 | 1884.2596 | 588.0678
|  | Interconnectors | [5 empty] | 3585 | 4812 | 6755 | 6665 | 8405 | 8405 | 8405 | 0
|  | Marine | [5 empty] | 24 | 24.5 | 24.5 | 24.5 | 28.9 | 28.9 | 56 | 11
|  | Nuclear | [5 empty] | 9229 | 9209 | 9209 | 9209 | 8209 | 7149 | 7149 | 0
|  | Offshore Wind | [5 empty] | 8541.8 | 10365.4 | 10365.4 | 11165.4 | 12605.4 | 13935.4 | 15173.4 | 760.3
|  | Onshore Wind | [5 empty] | 12434.8462 | 12708.7481 | 12854.9968 | 12971.4891 | 13094.0947 | 13477.7355 | 13729.0014 | 5758.0657
|  | Other Renewables | [5 empty] | 1888.7815 | 1987.2072 | 2028.2115 | 2064.6651 | 2113.5791 | 2152.9355 | 1905.702 | 1911.4278
|  | Other Thermal | [5 empty] | 1752.986 | 1966.0733 | 2066.8407 | 2065.7407 | 2001.2295 | 2160.6737 | 2267.673 | 1286.853
|  | Solar | [5 empty] | 12719.2635 | 12975.9998 | 13271.0194 | 13495.3306 | 13870.1399 | 14356.5181 | 13765.3838 | 13949.3539
|  | Storage | [5 empty] | 3589.8771 | 4064.7107 | 4892.9697 | 5367.1718 | 5957.2214 | 6279.7443 | 6163.2761 | 1984.6364
|  | Waste | [5 empty] | 1353.908 | 1525.1567 | 1600.2182 | 1718.2 | 1741.8683 | 1764.146 | 1660.5859 | 1634.1201
|  | Transmission % of Total | [5 empty] | 71.35% | 70.52% | 69.67% | 68.34% | 68.65% | 68.04% | 70.28% | 0%
|  | Distributed+Microgen % of Total | [5 empty] | 28.65% | 29.48% | 30.33% | 31.66% | 31.35% | 31.96% | 29.72% | 100%
|  | Total |  |  |  | 0 |  | 107856.7654 | 111572.8557 | 114261.421 | 112502.9501 | 116057.2418 | 116396.9465 | 118691.84 | 35541.2222
Note on Y6: janet.coley: This column is used for charting purposes. Do not delete. This column can be hidden or shrunk.
Note on Y28: janet.coley: This column is used for charting purposes. Do not delete. This column can be hidden or shrunk.
Note on Y50: janet.coley: This column is used for charting purposes. Do not delete. This column can be hidden or shrunk.
Note on Y72: janet.coley: This column is used for charting purposes. Do not delete. This column can be hidden or shrunk.
Note on Y94: janet.coley: This column is used for charting purposes. Do not delete. This column can be hidden or shrunk.

## ES3
Peak gas supply margin under N-1 conditions
Return to: Chapter contents
Peak supply margin under N-1 conditions (mcm/day)
|  | 2015 | 2016 | 2017 | 2018 | 2019 | 2020 | 2021 | 2022 | 2023 | 2024 | 2025 | 2026 | 2027 | 2028 | 2029 | 2030 | 2031 | 2032 | 2033 | 2034 | 2035 | 2036 | 2037 | 2038 | 2039 | 2040 | 2041 | 2042 | 2043 | 2044 | 2045 | 2046 | 2047 | 2048 | 2049 | 2050
| 5 Year Forecast | 2018: 91.6673; 2019: 73.3401; 2020: 73.1125; 2021: 81.6626; 2022: 81.6381; 2023: 86.9652
| Community Renewables |  |  |  | 91.6673 | 93.6194 | 95.6175 | 106.9603 | 103.4921 | 109.6195 | 113.4221 | 128.1183 | 139.1951 | 143.6343 | 151.548 | 161.4712 | 169.5073 | 175.5608 | 180.2101 | 188.3095 | 195.4083 | 201.1817 | 204.7257 | 210.4517 | 220.5715 | 228.4977 | 237.1303 | 244.3572 | 255.0096 | 261.2664 | 268.2151 | 276.3748 | 284.72 | 293.9547 | 302.0312 | 311.2734 | 313.9708
| Two Degrees |  |  |  | 91.6673 | 103.7793 | 114.08 | 120.3604 | 118.4304 | 122.0869 | 119.1309 | 126.4966 | 131.8219 | 132.2701 | 132.5368 | 133.9652 | 135.2843 | 136.9512 | 142.6035 | 145.5217 | 158.2619 | 164.8916 | 164.0507 | 166.8463 | 171.7122 | 177.7771 | 183.7364 | 184.0243 | 182.0128 | 181.8848 | 180.9008 | 179.5829 | 180.2475 | 182.7214 | 184.3099 | 188.6202 | 188.874
| Steady Progression |  |  |  | 91.6673 | 67.988 | 60.1327 | 62.0605 | 53.0987 | 52.669 | 48.4657 | 37.7415 | 28.5869 | 17.5765 | 25.744 | 41.5876 | 48.7643 | 44.8364 | 45.3636 | 52.7619 | 62.4425 | 73.588 | 70.5666 | 67.7575 | 65.6916 | 61.9344 | 54.8991 | 44.33 | 30.7705 | 23.2993 | 12.9227 | 9.9059 | 1.6886 | -5.2821 | -11.9828 | -16.2236 | -16.1338
| Consumer Evolution |  |  |  | 91.6673 | 65.2915 | 64.5428 | 62.1042 | 65.2763 | 61.3403 | 46.9681 | 40.9108 | 30.7514 | 25.5077 | 35.7614 | 36.9905 | 51.0659 | 70.2233 | 92.1864 | 104.1788 | 119.1205 | 131.1766 | 128.0466 | 120.2269 | 122.7022 | 122.7375 | 124.0982 | 117.0588 | 113.4938 | 112.9576 | 111.0035 | 113.7084 | 115.1393 | 116.4428 | 117.5229 | 120.1171 | 121.3849
Gas Year beginning October, finishing September

## 6. Net zero
Chapter Six: Net Zero
Chapter Six: Net Zero | Residential heating technologies in Two Degrees, Community Renewables and Net Zero | 6.2
| Installed electricity generation capacity: Community Renewables, Two Degrees and Net Zero | 6.3
| Gas and electricity use today, and in Two Degrees and Net Zero in 2050 | 6.4
| Carbon intensity | NZ1

## 6.2
6.2: Residential heating technologies in Two Degrees, Community Renewables and Net Zero
Return to: Chapter contents
Number of installed units (millions)
|  | 2018 | 2050
|  |  | Community Renewables | Two Degrees | Zet Zero
| Gas boiler | 22 | 5.2 | 5.86 | 0
| Hydrogen boiler | 0 | 0 | 11.01 | 13.9277
| Electric heat Pumps | 0.14 | 10.7 | 5.9 | 8.5542
| Hybrid heat Pumps | 0 | 7.1 | 2.7 | 3.9484
| Micro-CHP | 0 | 0.32 | 0.14 | 0
| District heating | 0.4 | 5 | 3.37 | 3.3702
| Other | 5.5 | 2.8 | 2.13 | 1.2916
| Total | 28.04 | 31.12 | 31.11 | 31.092

## 6.3
6.3: Installed electricty generation capacity: Community Renewables, Two Degrees and Net Zero
Return to: Chapter contents
|  | 2018 | 2050
|  |  | CR | TD | NZ
| Natural Gas CCUS | 0 | 0 | 12.1 | 42.9402
| Biomass CCUS | 0 | 0 | 0 | 7
| Interconnectors | 3.585 | 16.505 | 20.055 | 20.055
| Nuclear | 9.229 | 7.896 | 16.606 | 18.6
| Thermal | 48.487 | 16.636 | 13.371 | 0
| Solar | 12.719 | 52.215 | 42.016 | 42.0154
| Wind | 20.977 | 86.885 | 78.658 | 91.4678
| Other renewables | 9.27 | 14.396 | 13.065 | 17.8662
| Storage | 3.59 | 28.063 | 22.512 | 22.9899
Note: storage excludes vehicle-to-grid

## 6.4
6.4: Gas and electricity use today, and in Two Degrees and Net Zero in 2050
Return to: Chapter contents
| Energy (TWh) | Today | Two Degrees | Net Zero
| Gas | 804 | 209 | 51.5124
| Gas for methane reforming | 0 | 377 | 354.1471
| Electricity for electrolysis | 0.026 | 40 | 67.9762
| Electricity | 285 | 382 | 422.8034
| Total energy | 1089.026 | 1008 | 896.4391
| Total hydrogen | <1 TWh | 312 | 324

## NZ1
Carbon intensity
Return to: Chapter contents
Community Renewables
Carbon dioxide equivalent (Mt) - Community Renewables
| Year | 2017-01-01 | 2018-01-01 | 2019-01-01 | 2020-01-01 | 2021-01-01 | 2022-01-01 | 2023-01-01 | 2024-01-01 | 2025-01-01 | 2026-01-01 | 2027-01-01 | 2028-01-01 | 2029-01-01 | 2030-01-01 | 2031-01-01 | 2032-01-01 | 2033-01-01 | 2034-01-01 | 2035-01-01 | 2036-01-01 | 2037-01-01 | 2038-01-01 | 2039-01-01 | 2040-01-01 | 2041-01-01 | 2042-01-01 | 2043-01-01 | 2044-01-01 | 2045-01-01 | 2046-01-01 | 2047-01-01 | 2048-01-01 | 2049-01-01 | 2050-01-01
| Electricity | 73.1868 | 49.2042 | 31.9012 | 24.5488 | 20 | 14.9081 | 14.4378 | 13.9924 | 11.8816 | 9.4425 | 8.7348 | 8.5458 | 7.2604 | 7.3997 | 7.0998 | 6.7543 | 6.4174 | 6.2541 | 6.2 | 6.1245 | 5.7003 | 5.3887 | 5.4889 | 5.5925 | 5.715 | 5.8837 | 5.7721 | 5.9364 | 6.1031 | 6.2978 | 6.5661 | 6.8731 | 7.1481 | 7.3685
| Heat | 190.0158 | 186.5637 | 183.1115 | 179.6593 | 176.2072 | 172.755 | 169.3029 | 165.8507 | 162.3986 | 158.9464 | 155.4943 | 152.0421 | 147.7434 | 141.9907 | 137.7851 | 133.8049 | 130.0451 | 125.9394 | 121.9232 | 118.4141 | 114.9799 | 111.4184 | 107.0216 | 102.4155 | 97.5102 | 92.2393 | 87.3501 | 82.266 | 77.2468 | 74.3635 | 71.5911 | 69.0364 | 66.4995 | 63.9164
| Road Transport | 116.8811 | 113.0326 | 109.1841 | 105.3356 | 101.4871 | 97.6386 | 93.7902 | 89.9417 | 86.0932 | 82.2447 | 78.3962 | 74.5477 | 70.7717 | 66.6551 | 62.0889 | 57.117 | 52.0991 | 47.1685 | 42.4262 | 38.1045 | 34.1152 | 30.4497 | 27.0235 | 23.6675 | 21.0253 | 18.5774 | 16.1833 | 13.8372 | 11.5244 | 9.2403 | 6.869 | 4.4981 | 2.0531 | 0.71889
| Other (inc aviation & shipping) | 122.9375 | 122.0302 | 121.1229 | 120.2156 | 119.3083 | 118.401 | 117.4936 | 116.5863 | 115.679 | 114.7717 | 113.8644 | 112.9571 | 112.0498 | 111.1425 | 110.2352 | 109.3279 | 108.4205 | 107.5132 | 106.6059 | 105.6986 | 104.7913 | 103.884 | 102.9767 | 102.0694 | 101.1621 | 100.2547 | 99.3474 | 98.4401 | 97.5328 | 96.6255 | 95.7182 | 94.8109 | 93.9036 | 92.9963
Other includes Agricultrue & LULUCF, Waste, F-gases, Aviation and Shipping (both domestic and international)
Two Degrees
Carbon dioxide equivalent (Mt) - Two Degrees
| Year | 2017-01-01 | 2018-01-01 | 2019-01-01 | 2020-01-01 | 2021-01-01 | 2022-01-01 | 2023-01-01 | 2024-01-01 | 2025-01-01 | 2026-01-01 | 2027-01-01 | 2028-01-01 | 2029-01-01 | 2030-01-01 | 2031-01-01 | 2032-01-01 | 2033-01-01 | 2034-01-01 | 2035-01-01 | 2036-01-01 | 2037-01-01 | 2038-01-01 | 2039-01-01 | 2040-01-01 | 2041-01-01 | 2042-01-01 | 2043-01-01 | 2044-01-01 | 2045-01-01 | 2046-01-01 | 2047-01-01 | 2048-01-01 | 2049-01-01 | 2050-01-01
| Electricity | 73.1868 | 49.3198 | 32.173 | 25.3039 | 17.5946 | 15.0793 | 14.0543 | 11.2535 | 10.3549 | 8.5122 | 7.9957 | 8.6519 | 8.1351 | 8.3205 | 7.4463 | 6.6816 | 6.0732 | 5.9003 | 5.4886 | 5.418 | 5.369 | 5.3265 | 5.338 | 5.3261 | 5.6798 | 5.8317 | 5.9179 | 6 | 6.113 | 6.2195 | 6.3596 | 6.4505 | 6.537 | 6.6408
| Heat | 190.0158 | 187.1657 | 184.3156 | 181.4655 | 178.6154 | 175.7653 | 172.9152 | 170.0651 | 167.215 | 164.3649 | 161.5148 | 158.6647 | 155.8825 | 150.4198 | 146.5934 | 142.1529 | 137.7709 | 133.0464 | 128.22 | 122.1659 | 115.7503 | 109.899 | 103.4555 | 96.6193 | 92.491 | 87.0518 | 82.8332 | 78.7304 | 75.0697 | 72.036 | 68.4957 | 65.0699 | 62.3735 | 59.6706
| Road Transport | 116.8811 | 113.0648 | 109.2485 | 105.4322 | 101.616 | 97.7997 | 93.9834 | 90.1672 | 86.3509 | 82.5346 | 78.7183 | 74.9021 | 71.2779 | 67.3316 | 62.9566 | 58.1992 | 53.4194 | 48.7486 | 44.2815 | 40.2375 | 36.504 | 33.0355 | 29.6985 | 26.2746 | 23.2662 | 20.2245 | 16.9945 | 13.7023 | 10.4162 | 7.2287 | 4.149 | 2.0718 | 0.98022 | 0.45924
| Other (inc aviation & shipping) | 122.9375 | 122.1882 | 121.4389 | 120.6896 | 119.9403 | 119.1909 | 118.4416 | 117.6923 | 116.943 | 116.1937 | 115.4444 | 114.6951 | 113.9458 | 113.1964 | 112.4471 | 111.6978 | 110.9485 | 110.1992 | 109.4499 | 108.7006 | 107.9513 | 107.2019 | 106.4526 | 105.7033 | 104.954 | 104.2047 | 103.4554 | 102.7061 | 101.9568 | 101.2074 | 100.4581 | 99.7088 | 98.9595 | 98.2102
Other includes Agricultrue & LULUCF, Waste, F-gases, Aviation and Shipping (both domestic and international)
Steady Progression
Carbon dioxide equivalent (Mt) - Steady Progression
| Year | 2017-01-01 | 2018-01-01 | 2019-01-01 | 2020-01-01 | 2021-01-01 | 2022-01-01 | 2023-01-01 | 2024-01-01 | 2025-01-01 | 2026-01-01 | 2027-01-01 | 2028-01-01 | 2029-01-01 | 2030-01-01 | 2031-01-01 | 2032-01-01 | 2033-01-01 | 2034-01-01 | 2035-01-01 | 2036-01-01 | 2037-01-01 | 2038-01-01 | 2039-01-01 | 2040-01-01 | 2041-01-01 | 2042-01-01 | 2043-01-01 | 2044-01-01 | 2045-01-01 | 2046-01-01 | 2047-01-01 | 2048-01-01 | 2049-01-01 | 2050-01-01
| Electricity | 73.1868 | 50.7087 | 38.0178 | 37.0629 | 37.1078 | 32.1156 | 34.9544 | 34.4913 | 31.1924 | 31.2001 | 30.6727 | 32.3032 | 25.7999 | 21.6851 | 20.7764 | 23.3813 | 22.9839 | 22.3093 | 19.3668 | 17.1244 | 16.9563 | 15.4068 | 14.8849 | 15.4717 | 15.4504 | 16.2882 | 16.221 | 17.0841 | 17.2257 | 18.0412 | 18.2757 | 18.2955 | 18.604 | 18.1914
| Heat | 190.0158 | 189.5406 | 189.0653 | 188.5901 | 188.1148 | 187.6396 | 187.1643 | 186.6891 | 186.2139 | 185.7386 | 185.2634 | 184.7881 | 185.3636 | 185.7796 | 185.5654 | 184.8361 | 184.4319 | 183.9402 | 183.6446 | 183.6704 | 183.4605 | 183.3481 | 183.1168 | 182.8079 | 182.4264 | 182.0014 | 181.5816 | 181.0979 | 180.826 | 180.5499 | 180.424 | 180.4513 | 180.3423 | 180.3834
| Road Transport | 116.8811 | 113.5888 | 110.2966 | 107.0043 | 103.7121 | 100.4198 | 97.1276 | 93.8353 | 90.5431 | 87.2508 | 83.9586 | 80.6663 | 79.2216 | 77.9106 | 76.5159 | 74.8308 | 73.1298 | 71.2008 | 68.8543 | 66.346 | 63.5031 | 60.2138 | 56.7522 | 53.0519 | 49.1339 | 45.2868 | 41.5476 | 37.9929 | 34.7857 | 31.9129 | 29.3663 | 27.3226 | 26.3615 | 25.323
| Other (inc aviation & shipping) | 122.9375 | 122.8821 | 122.8266 | 122.7712 | 122.7157 | 122.6603 | 122.6048 | 122.5494 | 122.494 | 122.4385 | 122.3831 | 122.3276 | 122.2722 | 122.2167 | 122.1613 | 122.1059 | 122.0504 | 121.995 | 121.9395 | 121.8841 | 121.8286 | 121.7732 | 121.7178 | 121.6623 | 121.6069 | 121.5514 | 121.496 | 121.4405 | 121.3851 | 121.3296 | 121.2742 | 121.2188 | 121.1633 | 121.1079
Other includes Agricultrue & LULUCF, Waste, F-gases, Aviation and Shipping (both domestic and international)
Consumer Evolution
| Carbon dioxide equivalent (Mt) - Consumer Evolution | [35 empty] | 2050 Emissions MtCO2e
| Year | 2017-01-01 | 2018-01-01 | 2019-01-01 | 2020-01-01 | 2021-01-01 | 2022-01-01 | 2023-01-01 | 2024-01-01 | 2025-01-01 | 2026-01-01 | 2027-01-01 | 2028-01-01 | 2029-01-01 | 2030-01-01 | 2031-01-01 | 2032-01-01 | 2033-01-01 | 2034-01-01 | 2035-01-01 | 2036-01-01 | 2037-01-01 | 2038-01-01 | 2039-01-01 | 2040-01-01 | 2041-01-01 | 2042-01-01 | 2043-01-01 | 2044-01-01 | 2045-01-01 | 2046-01-01 | 2047-01-01 | 2048-01-01 | 2049-01-01 | 2050-01-01 |  | CE | SP
| Electricity | 73.1868 | 50.6967 | 39.5712 | 37.0871 | 30.2094 | 28.8122 | 26.3942 | 29.8218 | 29.8559 | 27.9736 | 30.8501 | 34.208 | 31.6412 | 31.795 | 31.3495 | 28.1453 | 26.897 | 25.7044 | 24.3351 | 22.4602 | 22.4517 | 23.337 | 23.3487 | 23.7119 | 24.7112 | 26.236 | 27.1545 | 28.9287 | 30.5784 | 31.3373 | 32.6788 | 33.6985 | 33.767 | 34.5279 | Electricity | 34.5279 | 18.1914
| Heat | 190.0158 | 189.0837 | 188.1515 | 187.2194 | 186.2873 | 185.3551 | 184.423 | 183.4908 | 182.5587 | 181.6266 | 180.6944 | 179.7623 | 179.6888 | 179.3828 | 178.8562 | 178.4912 | 177.7009 | 177.0785 | 176.2752 | 175.794 | 175.1513 | 174.1552 | 173.2031 | 172.2209 | 170.9848 | 169.6731 | 169.1044 | 167.9485 | 166.8623 | 165.6807 | 164.6922 | 163.6868 | 162.7126 | 161.8741 | Heat | 161.8741 | 180.3834
| Road Transport | 116.8811 | 113.5956 | 110.31 | 107.0245 | 103.739 | 100.4535 | 97.168 | 93.8825 | 90.597 | 87.3115 | 84.026 | 80.7405 | 79.3461 | 78.1053 | 76.8049 | 75.2391 | 73.6866 | 71.9298 | 69.7651 | 67.4397 | 64.76 | 61.5942 | 58.2224 | 54.5737 | 50.6678 | 46.8137 | 43.0471 | 39.4414 | 36.1763 | 33.2335 | 30.6011 | 28.4696 | 27.4152 | 26.2764 | Road Transport | 26.2764 | 25.323
| Other (inc aviation & shipping) | 122.9375 | 122.8809 | 122.8243 | 122.7678 | 122.7112 | 122.6546 | 122.598 | 122.5414 | 122.4848 | 122.4282 | 122.3717 | 122.3151 | 122.2585 | 122.2019 | 122.1453 | 122.0887 | 122.0321 | 121.9756 | 121.919 | 121.8624 | 121.8058 | 121.7492 | 121.6926 | 121.636 | 121.5795 | 121.5229 | 121.4663 | 121.4097 | 121.3531 | 121.2965 | 121.2399 | 121.1834 | 121.1268 | 121.0702 | Other (inc aviation & shipping) | 121.0702 | 121.1079
[36 empty] | Total | 343.7485 | 345.0057
Other includes Agricultrue & LULUCF, Waste, F-gases, Aviation and Shipping (both domestic and international)