## Front Sheet
Stability Pathfinder Phase 2 Tender Results
6 April: This document sets out the results of the NOA Stability Pathfinder Phase 2 tender.
Update 18 May: Technology types have been for all solutions tendered in Column D of the Main Table tab
Further information on Stability Phase 2 can be found on this page. https://www.nationalgrideso.com/future-energy/projects/pathfinders/stability/Phase-2
If you have an queries about the tender results please submit these to: box.futureofbalancingservices@nationalgrideso.com

## Main Table
An ID given by NGESO to each option | As per tender proforma | As per the unique tender number entered in the submission proforma |  | The point on the transmission system (at 132kV or higher) where the solution is directly or radially connected. This the point where, unless otherwise stated, all service procured in this contract must be delivered. | Effective SCL in MVA at 100ms for a fault at Blackhillock 400kV (from Test 1 Step 3). | Effective SCL in MVA at 100ms for a fault at Eccles 400kV (from Test 1 Step 3). | Effective SCL in MVA at 100ms for a fault at Hunterston 400kV (from Test 1 Step 3). | Effective SCL in MVA at 100ms for a fault at Loangannet 275kV (from Test 1 Step 3). | Effective SCL in MVA at 100ms for a fault at Peterhead 275kV (from Test 1 Step 3). | Effective SCL in MVA at 100ms for a fault at Spittal 275kV (from Test 1 Step 3). | Effective SCL in MVA at 100ms for a fault at Mark Hill/ Coylton 275kV (from Test 1 Step 3). | Effective SCL in MVA at 100ms for a fault at Moffat/Elvanfoot 400kV (from Test 1 Step 3). | Inertia x Inertia availability (MVA.s) | Only one option from each Mutually Exclusive group can be chosen. Note - Options may still have been subject to additional restrictions on the combinations of options possible due to e.g. site constraints. This has not affected the result in this optimisation. | Price for year of delivery. Note - this is adjusted to a 2021 price base for comparisons and calculations | As per scheduled commercial operations date in tender proforma | Calculated as per assessment methodology | From connections review or connections agreement / valid connection offer | Present Value of 10 years of availability payments | Figures shown using lowest cost of energy assumption | The value used in the optimisation to select the lowest cost solution. The amount paid by the ESO will be different and as per the contract terms. | Undiscounted spend in 2021 prices from contract start date to contract end date (Availability rate and inflation are not accounted for). This does not include any efficiency group discount. | As column V but with efficiency group savings for those options successful as part of an efficiency group. | Result of the Financial Health Check | Result of the economic assessment | Overall Result - Accept / Reject | Note - in this case all successful bids are linked to each other.
Submission ID | Company Name | Company's Project ID | Technology Type | Point of Stability Substation | SCL Blackhillock | SCL Eccles | SCL Hunterston | SCL Logannet | SCL Peterhead | SCL Spittal | SCL Mark Hill | SCL Moffatt | Inertia Derated | Mutually Exclusive Group | £/SP for first contract year | Start Date | Penalty for late start | Total Infrastructure PV | Total 10 year Contract PV | TO Cost (CAPEX+OPEX+Losses) | Total Assessment Cost | ESO's Contract Spend | ESO's Contract Spend (with selected efficiency group savings) | Financial Health Result | Economic Assessment Result | Overall Result | Linked Contract Award
000-Alc-001-PEHE4 | Alcemi Storage Developments 5 | 001 | Synchronous Condenser | PEHE4 | 1166.7094 | 87.6279 | 166.3877 | 565.9944 | 993.5909 | 27.7405 | 45.4261 | 163.2285 | 597.8 | Alcemi Storage Developments-ME-1 | 1166 | 2027-05-31 | 118961225.59 | 11145427.86 | 138800386.2993 |  | 268907039.7493 | 122192271.2234 | 122192271.2234 | Pass | Unsuccessful - Not part of optimal portfolio | Reject
001-Alc-002-COAL4 | Alcemi Storage Developments 4 | 002 | Synchronous Condenser | COAL4 | 44.0842 | 201.874 | 414.9439 | 293.9334 | 38.9672 | 1.3384 | 181.2851 | 1514.5052 | 597.8 | Alcemi Storage Developments-ME-2 | 957 | 2026-08-03 | 60147361.6314 | 4379545.0841 | 116245991.606 |  | 180772898.3215 | 114677689.4908 | 114677689.4908 | Pass | Unsuccessful - Not part of optimal portfolio | Reject
002-Alc-003-LOAN2 | Alcemi Storage Developments 3 | 003 | Synchronous Condenser | LOAN2 | 71.8316 | 81.6004 | 150.2658 | 468.2166 | 61.3731 | 6.1159 | 54.9857 | 149.3097 | 254.8 | Alcemi Storage Developments-ME-3 | 737 | 2027-10-29 | 93882289.0577 | 361788.5928 | 87732319.642 |  | 181976397.2925 | 72562283.4016 | 72562283.4016 | Pass | Unsuccessful - Not part of optimal portfolio | Reject
003-Alc-004-PEHE4 | Alcemi Storage Developments 5 | 004 | Synchronous Condenser | PEHE4 | 1341.8544 | 93.7802 | 180.736 | 643.8622 | 1141.2483 | 29.2409 | 47.9934 | 176.9186 | 3920 | Alcemi Storage Developments-ME-2 | 1283 | 2027-05-31 | 130898158.175 | 11145427.86 | 152728040.8422 |  | 294771626.8772 | 134453416.7921 | 134453416.7921 | Pass | Unsuccessful - Not part of optimal portfolio | Reject
004-Alc-005-COAL4 | Alcemi Storage Developments 4 | 005 | Synchronous Condenser | COAL4 | 46.8 | 226.3721 | 472.2887 | 331.8289 | 41.3679 | 1.3575 | 203.5004 | 1754.9139 | 3920 | Alcemi Storage Developments-ME-3 | 1070 | 2026-08-03 | 67249401.1971 | 4379545.0841 | 129972007.3338 |  | 201600953.615 | 128218524.3 | 128218524.3 | Pass | Unsuccessful - Not part of optimal portfolio | Reject
005-Mof-001-MOFF4 | Moffat Grid Stability Limited | 001 | Synchronous Condenser | MOFF4 | 5.8197 | 28.5165 | 53.6243 | 37.1096 | 4.6679 | 0.43821 | 20.0623 | 722.6116 | 431.3 | Moffat Grid Stability Limited-ME-1 | 917.48 | 2026-10-03 | 64856734.7737 | 0 | 111445530.1763 |  | 176302264.95 | 107544258.3884 | 107544258.3884 | Pass | Unsuccessful - Not part of optimal portfolio | Reject
006-Mof-002-MOFF4 | Moffat Grid Stability Limited | 002 | Synchronous Condenser | MOFF4 | 5.8197 | 28.5165 | 53.6243 | 37.1096 | 4.6679 | 0.43821 | 20.0623 | 722.6116 | 2090 | Moffat Grid Stability Limited-ME-1 | 971.76 | 2026-10-03 | 68693792.3265 | 0 | 118038876.4923 |  | 186732668.8187 | 113906797.4577 | 113906797.4577 | Pass | Unsuccessful - Not part of optimal portfolio | Reject
007-Mof-003-MOFF4 | Moffat Grid Stability Limited | 003 | Synchronous Condenser | MOFF4 | 5.8197 | 28.5165 | 53.6243 | 37.1096 | 4.6679 | 0.43821 | 20.0623 | 722.6116 | 3800 | Moffat Grid Stability Limited-ME-1 | 1008.54 | 2026-10-03 | 71293773.4759 | 0 | 122506512.4079 |  | 193800285.8838 | 118218038.9273 | 118218038.9273 | Pass | Unsuccessful - Not part of optimal portfolio | Reject
008-Mof-007-MOFF4 | Moffat Grid Stability Limited | 007 | Synchronous Condenser | MOFF4 | 10.0598 | 61.1068 | 115.3546 | 80.2208 | 8.0688 | 0.57634 | 42.8492 | 1642.677 | 579.5 | Moffat Grid Stability Limited-ME-1 | 1440.56 | 2026-10-03 | 101833301.9201 | 0 | 174983621.3877 |  | 276816923.3077 | 168858129.7293 | 168858129.7293 | Pass | Unsuccessful - Not part of optimal portfolio | Reject
009-Mof-008-MOFF4 | Moffat Grid Stability Limited | 008 | Synchronous Condenser | MOFF4 | 10.0598 | 61.1068 | 115.3546 | 80.2208 | 8.0688 | 0.57634 | 42.8492 | 1642.677 | 2090 | Moffat Grid Stability Limited-ME-1 | 1486.87 | 2026-10-03 | 105106959.5337 | 0 | 180608858.4528 |  | 285715817.9865 | 174286449.2632 | 174286449.2632 | Pass | Unsuccessful - Not part of optimal portfolio | Reject
010-Mof-009-MOFF4 | Moffat Grid Stability Limited | 009 | Synchronous Condenser | MOFF4 | 10.0598 | 61.1068 | 115.3546 | 80.2208 | 8.0688 | 0.57634 | 42.8492 | 1642.677 | 3800 | Moffat Grid Stability Limited-ME-1 | 1530.67 | 2026-10-03 | 108203185.0461 | 0 | 185929207.9118 |  | 294132392.9579 | 179420554.1128 | 179420554.1128 | Pass | Unsuccessful - Not part of optimal portfolio | Reject
011-Ecc-010-ECCL4 | Eccles Grid Stability Limited | 010 | Synchronous Condenser | ECCL4 | 6.2354 | 722.6116 | 22.9324 | 37.0572 | 5.0013 | 0.43821 | 8.2355 | 46.4467 | 431.3 | Eccles Grid Stability Limited-ME-2 | 942.71 | 2026-11-04 | 70517496.144 | 0 | 114510197.2277 |  | 185027693.3718 | 109209226.5598 | 109209226.5598 | Pass | Unsuccessful - Not part of optimal portfolio | Reject
012-Ecc-011-ECCL4 | Eccles Grid Stability Limited | 011 | Synchronous Condenser | ECCL4 | 6.2354 | 722.6116 | 22.9324 | 37.0572 | 5.0013 | 0.43821 | 8.2355 | 46.4467 | 2090 | Eccles Grid Stability Limited-ME-2 | 997.51 | 2026-11-04 | 74616698.2196 | 0 | 121166707.5099 |  | 195783405.7295 | 115557589.9117 | 115557589.9117 | Pass | Unsuccessful - Not part of optimal portfolio | Reject
013-Ecc-012-ECCL4 | Eccles Grid Stability Limited | 012 | Synchronous Condenser | ECCL4 | 6.2354 | 722.6116 | 22.9324 | 37.0572 | 5.0013 | 0.43821 | 8.2355 | 46.4467 | 3800 | Eccles Grid Stability Limited-ME-2 | 1034.42 | 2026-11-04 | 77377675.3841 | 0 | 125650134.4171 |  | 203027809.8011 | 119833467.4906 | 119833467.4906 | Pass | Unsuccessful - Not part of optimal portfolio | Reject
014-Ecc-016-ECCL4 | Eccles Grid Stability Limited | 016 | Synchronous Condenser | ECCL4 | 11.0158 | 1642.677 | 48.8438 | 79.8302 | 8.8356 | 0.57158 | 16.8377 | 99.6553 | 579.5 | Eccles Grid Stability Limited-ME-2 | 1470.63 | 2026-11-04 | 110007473.5118 | 0 | 178636199.2013 |  | 288643672.713 | 170366671.4638 | 170366671.4638 | Pass | Unsuccessful - Not part of optimal portfolio | Reject
015-Ecc-017-ECCL4 | Eccles Grid Stability Limited | 017 | Synchronous Condenser | ECCL4 | 11.0158 | 1642.677 | 48.8438 | 79.8302 | 8.8356 | 0.57158 | 16.8377 | 99.6553 | 2090 | Eccles Grid Stability Limited-ME-2 | 1517.44 | 2026-11-04 | 113508999.9563 | 0 | 184322170.8492 |  | 297831170.8055 | 175789424.9037 | 175789424.9037 | Pass | Unsuccessful - Not part of optimal portfolio | Reject
016-Ecc-018-ECCL4 | Eccles Grid Stability Limited | 018 | Synchronous Condenser | ECCL4 | 11.0158 | 1642.677 | 48.8438 | 79.8302 | 8.8356 | 0.57158 | 16.8377 | 99.6553 | 3800 | Eccles Grid Stability Limited-ME-2 | 1561.44 | 2026-11-04 | 116800330.09 | 0 | 189666814.1414 |  | 306467144.2314 | 180886650.9527 | 180886650.9527 | Pass | Unsuccessful - Not part of optimal portfolio | Reject
017-Ban-001-KYPE3 | Banks Renewables (Kype Muir Wind Farm) Ltd | 001 | Synchronous Condenser | COAL1 | 9.5609 | 11.6394 | 22.8631 | 17.1473 | 6.5731 | 0.95263 | 9.3358 | 120.2736 | 62.577 | Banks Renewables-ME-1 | 114 | 2024-01-31 | 0 | 0 | 14712709.9396 |  | 14712709.9396 | 19262343.4411 | 19262343.4411 | Pass | Unsuccessful - Not part of optimal portfolio | Reject
018-Ban-002-MIDM3 | Banks Renewables (Middle Muir Wind Farm) Ltd | 002 | Synchronous Condenser | COAL1 | 10.3923 | 14.1335 | 29.0985 | 21.1483 | 7.1447 | 1.0003 | 11.3363 | 128.8646 | 62.577 | Banks Renewables-ME-2 | 114 | 2024-01-31 | 0 | 0 | 14712709.9396 |  | 14712709.9396 | 19262343.4411 | 19262343.4411 | Pass | Unsuccessful - Not part of optimal portfolio | Reject
019-Con-001-PEHE4 | Conrad Energy (Developments) II Limited | 001 | Synchronous Condenser | PEHE4 | 891.2441 | 38.1605 | 77.6652 | 376.2642 | 745.4314 | 11.603 | 19.0716 | 75.4273 | 587.1 | none | 870.79 | 2026-08-01 | 54505230.3104 | 0 | 105774134.8282 |  | 160279365.1386 | 104421724.5987 | 104421724.5987 | Pass | Unsuccessful - Not part of optimal portfolio | Reject
020-Con-002-MOFF4 | Conrad Energy (Developments) II Limited | 002 | Synchronous Condenser | MOFF4 | 9.1868 | 55.1208 | 103.2579 | 72.4188 | 7.3686 | 0.543 | 38.4528 | 1567.1596 | 587.1 | none | 940.23 | 2026-12-01 | 73594808.8468 | 0 | 114208953.6967 |  | 187803762.5435 | 107834320.3518 | 107834320.3518 | Pass | Unsuccessful - Not part of optimal portfolio | Reject
021-Con-003-DENN4 | Conrad Energy (Developments) II Limited | 003 | Synchronous Condenser | DENN4 | 42.5184 | 31.3432 | 94.57 | 529.1848 | 32.2941 | 4.8584 | 23.2918 | 79.4803 | 431.3 | none | 784.2 | 2026-08-01 | 49085315.1844 | 0 | 95256119.7675 |  | 144341434.9518 | 94038191.1027 | 94038191.1027 | Pass | Unsuccessful - Not part of optimal portfolio | Reject
022-Dra-001-CRUA2 | Drax Pumped Storage Limited | 001 | Synchronous Condenser | DALL2 | 1.6212 | 7.136 | 62.8873 | 85.7508 | 1.3623 | 0.59063 | 8.788 | 34.5994 | 538.118 | Drax Pumped Storage Limited-ME-1 | 194.16 | 2023-04-01 | 0 | 0 | 25058068.0867 |  | 25058068.0867 | 35502415.1457 | 35502415.1457 | Pass | Unsuccessful - Not part of optimal portfolio | Reject
023-ESB-001-SPIT2 | ESB Asset Development UK Ltd. | 001 | Synchronous Condenser | SPIT2 | 72.0533 | 6.9213 | 17.8332 | 74.8766 | 40.0866 | 559.6689 | 5.6205 | 13.6486 | 234 | ESB Asset Development UK Ltd.-ME-1 | 600 | 2024-12-31 | 7333717.7586 | 0 | 75886609.1624 |  | 83220326.921 | 90386733.1056 | 90386733.1056 | Pass | Unsuccessful - Not part of optimal portfolio | Reject
024-ESB-002-SPIT2 | ESB Asset Development UK Ltd. | 002 | Synchronous Condenser | SPIT2 | 72.6076 | 6.9836 | 19.1634 | 84.7077 | 44.2781 | 707.3262 | 5.43 | 14.2028 | 408.6 | ESB Asset Development UK Ltd.-ME-1 | 625 | 2024-12-31 | 7639289.3319 | 0 | 79048551.2108 |  | 86687840.5427 | 94152846.985 | 94152846.985 | Pass | Unsuccessful - Not part of optimal portfolio | Reject
025-Moy-001-AUCH2 | Moyle Interconnector Limited | 001 | Synchronous Condenser | AUCH2 | 9.3988 | 29.5834 | 139.5423 | 60.2156 | 8.3079 | 0.75829 | 277.2624 | 125.3187 | 94.5 | Moyle Interconnector Limited-ME-1 | 282.89 | 2024-03-31 | 0 | 0 | 36509460.6564 |  | 36509460.6564 | 47026717.6992 | 47026717.6992 | Pass | Unsuccessful - Not part of optimal portfolio | Reject
026-Moy-002-AUCH2 | Moyle Interconnector Limited | 002 | Synchronous Condenser | AUCH2 | 13.1719 | 41.4265 | 197.0693 | 84.5052 | 11.643 | 1.0627 | 394.9119 | 176.9269 | 135 | Moyle Interconnector Limited-ME-1 | 274.5 | 2024-03-31 | 0 | 0 | 35426656.8283 |  | 35426656.8283 | 45631991.2631 | 45631991.2631 | Pass | Unsuccessful - Not part of optimal portfolio | Reject
027-Moy-003-AUCH2 | Moyle Interconnector Limited | 003 | Synchronous Condenser | AUCH2 | 17.3378 | 54.2686 | 259.8991 | 110.8287 | 15.3254 | 1.4018 | 525.3267 | 233.2906 | 179.55 | Moyle Interconnector Limited-ME-1 | 303.16 | 2024-04-30 | 392186.1703 | 0 | 38342974.0561 |  | 38735160.2264 | 48982700.3031 | 48982700.3031 | Pass | Unsuccessful - Not part of optimal portfolio | Reject
028-Moy-004-AUCH2 | Moyle Interconnector Limited | 004 | Synchronous Condenser | AUCH2 | 25.5775 | 79.3127 | 384.5458 | 162.3087 | 22.6087 | 2.0786 | 790.5859 | 344.9913 | 270 | Moyle Interconnector Limited-ME-1 | 336.65 | 2024-04-30 | 435510.8663 | 0 | 42578711.6242 |  | 43014222.4905 | 54393805.4395 | 54393805.4395 | Pass | Unsuccessful - Not part of optimal portfolio | Reject
029-Moy-005-AUCH2 | Moyle Interconnector Limited | 005 | Synchronous Condenser | AUCH2 | 9.3988 | 29.564 | 139.2444 | 60.1489 | 8.3079 | 0.75829 | 277.5958 | 125.0755 | 315 | Moyle Interconnector Limited-ME-1 | 289.56 | 2024-03-31 | 0 | 0 | 37370283.2467 |  | 37370283.2467 | 48135516.904 | 48135516.904 | Pass | Unsuccessful - Not part of optimal portfolio | Reject
030-Moy-006-AUCH2 | Moyle Interconnector Limited | 006 | Synchronous Condenser | AUCH2 | 13.1671 | 41.3877 | 196.5926 | 84.3719 | 11.6387 | 1.0617 | 395.293 | 176.5216 | 450 | Moyle Interconnector Limited-ME-1 | 282.42 | 2024-03-31 | 0 | 0 | 36448802.9926 |  | 36448802.9926 | 46948586.4209 | 46948586.4209 | Pass | Unsuccessful - Not part of optimal portfolio | Reject
031-Moy-007-AUCH2 | Moyle Interconnector Limited | 007 | Synchronous Condenser | AUCH2 | 17.3475 | 54.2589 | 259.4224 | 110.7454 | 15.334 | 1.4023 | 526.0412 | 232.8583 | 598.5 | Moyle Interconnector Limited-ME-1 | 304.79 | 2024-04-30 | 394294.8372 | 0 | 38549132.6777 |  | 38943427.5148 | 49246065.5277 | 49246065.5277 | Pass | Unsuccessful - Not part of optimal portfolio | Reject
032-Moy-008-AUCH2 | Moyle Interconnector Limited | 008 | Synchronous Condenser | AUCH2 | 25.5775 | 79.2739 | 383.7712 | 162.1254 | 22.6087 | 2.0782 | 791.6338 | 344.2887 | 900 | Moyle Interconnector Limited-ME-1 | 336.67 | 2024-04-30 | 435536.7395 | 0 | 42581241.1778 |  | 43016777.9173 | 54397036.9146 | 54397036.9146 | Pass | Unsuccessful - Not part of optimal portfolio | Reject
033-Elv-001-ELVA | Elvanfoot Energy Storage Limited | 001 | Grid Forming Battery Storage | ELVA1 | 4.8844 | 6.6234 | 15.5677 | 11.6173 | 4.0296 | 0.50966 | 5.7158 | 83.8035 | 523.26 | Elvanfoot Energy Storage Limited-ME-1 | 415 | 2026-01-31 | 17688913.8512 | 0 | 51438473.2439 |  | 69127387.095 | 54082720.1952 | 54082720.1952 | Pass | Unsuccessful - Not part of optimal portfolio | Reject
034-Elv-002-ELVA | Elvanfoot Energy Storage Limited | 002 | Grid Forming Battery Storage | ELVA1 | 8.7988 | 12.1659 | 28.565 | 21.2198 | 7.259 | 0.97168 | 10.4551 | 156.9446 | 988.38 | Elvanfoot Energy Storage Limited-ME-1 | 625 | 2026-01-31 | 26639930.4987 | 0 | 77467580.1866 |  | 104107510.6853 | 81449879.812 | 81449879.812 | Pass | Unsuccessful - Not part of optimal portfolio | Reject
035-MW -001-BLHI4 | MW Energy Storage Ltd | 001 | Synchronous Condenser | BLHI4 | 630.8129 | 22.5471 | 44.3038 | 226.0872 | 277.4791 | 9.0023 | 13.0167 | 44.3038 | 1152 | MW Energy Storage Ltd-ME-1 | 595 | 2025-05-30 | 12563555.1612 | 0 | 73749136.3376 |  | 86312691.4989 | 83939114.9178 | 83939114.9178 | Pass | Unsuccessful - Not part of optimal portfolio | Reject
036-MW -002-BLHI4 | MW Energy Storage Ltd | 002 | Super Capacitors + Grid Forming Converter | BLHI4 | 159.3487 | 11.0851 | 20.7153 | 65.7313 | 77.7821 | 3.7152 | 5.7158 | 20.7153 | 1120 | MW Energy Storage Ltd-ME-1 | 685 | 2025-05-30 | 14463924.8495 | 0 | 84904467.8845 |  | 99368392.734 | 96635787.7625 | 96635787.7625 | Pass | Unsuccessful - Not part of optimal portfolio | Reject
037-MW -003-ELVA4 | MW Energy Storage Ltd | 003 | Synchronous Condenser | ELVA4 | 7.3668 | 39.8843 | 90.0556 | 62.7629 | 5.7882 | 0.35962 | 35.2549 | 631.0208 | 1152 | MW Energy Storage Ltd-ME-2 | 660 | 2027-05-14 | 65452228.0092 | 0 | 78566256.3958 |  | 144018484.4051 | 69636515.2359 | 69636515.2359 | Pass | Unsuccessful - Not part of optimal portfolio | Reject
038-MW -004-SPIT2 | MW Energy Storage Ltd | 004 | Synchronous Condenser | SPIT2 | 93.2037 | 9.484 | 25.1993 | 105.8217 | 58.1941 | 630.4492 | 7.5505 | 19.2673 | 1152 | none | 595 | 2026-05-31 | 32501370.9606 | 0 | 72274153.6109 |  | 104775524.5714 | 72930527.3084 | 72930527.3084 | Pass | Unsuccessful - Not part of optimal portfolio | Reject
039-MW -005-PEHE2 | MW Energy Storage Ltd | 005 | Synchronous Condenser | PEHE2 | 457.8559 | 35.3546 | 65.617 | 243.5717 | 630.7826 | 9.9073 | 17.0292 | 65.617 | 1152 | MW Energy Storage Ltd-ME-3 | 650 | 2028-05-31 | 104144415.1258 | 13936964.4664 | 75828341.4002 |  | 193909720.9924 | 56966513.6667 | 56966513.6667 | Pass | Unsuccessful - Not part of optimal portfolio | Reject
040-MW -006-PEHE2 | MW Energy Storage Ltd | 006 | Super Capacitors + Grid Forming Converter | PEHE2 | 116.6017 | 15.5885 | 32.9782 | 69.1608 | 157.1836 | 3.5724 | 6.4779 | 32.9782 | 1120 | MW Energy Storage Ltd-ME-3 | 710 | 2028-05-31 | 113757745.7528 | 13936964.4664 | 82827880.6064 |  | 210522590.8256 | 62224961.082 | 62224961.082 | Pass | Unsuccessful - Not part of optimal portfolio | Reject
041-MWN-005-NEDE4 | MWND21 Limited | 005 | Synchronous Condenser | NEDE4 | 820.5833 | 46.1418 | 84.5102 | 337.6209 | 618.2555 | 16.0708 | 25.7781 | 83.0622 | 0 | MWND21 Limited-ME-1 | 675 | 2025-07-31 | 17911869.5772 | 0 | 83664986.6015 |  | 101576856.1787 | 93395497.8777 | 93395497.8777 | Pass | Unsuccessful - Not part of optimal portfolio | Reject
042-MWN-009-NEDE4 | MWND21 Limited | 009 | Synchronous Condenser | NEDE4 | 426.1053 | 25.5235 | 46.5991 | 179.2703 | 324.8461 | 8.9357 | 14.3561 | 45.8093 | 0 | MWND21 Limited-ME-1 | 577 | 2025-07-31 | 15311331.4756 | 0 | 71518070.0282 |  | 86829401.5038 | 79835855.2229 | 79835855.2229 | Pass | Unsuccessful - Not part of optimal portfolio | Reject
043-MWN-010-NEDE4 | MWND21 Limited | 010 | Synchronous Condenser (with flywheel) | NEDE4 | 519.2619 | 27.9345 | 52.5227 | 217.042 | 394.8643 | 9.3691 | 15.142 | 51.4696 | 0 | MWND21 Limited-ME-1 | 623 | 2025-07-31 | 16531992.2172 | 0 | 77219683.93 |  | 93751676.1471 | 86200585.4486 | 86200585.4486 | Pass | Unsuccessful - Not part of optimal portfolio | Reject
044-MWD-011-DENN4 | MWDN22 Limited | 011 | Synchronous Condenser (with flywheel) | DENN4 | 45.4629 | 34.0452 | 94.57 | 469.1693 | 35.2472 | 6.1921 | 25.8638 | 80.478 | 0 | MWDN22 Limited-ME-2 | 754 | 2026-07-14 | 45450636.9048 | 0 | 91587750.9623 |  | 137038387.8672 | 90998183.4832 | 90998183.4832 | Pass | Unsuccessful - Not part of optimal portfolio | Reject
045-MWE-012-ECCL4 | MWEC21 Limited | 012 | Synchronous Condenser (with flywheel) | ECCL4 | 8.7295 | 676.8855 | 25.1494 | 38.4862 | 7.0018 | 0.77639 | 9.7025 | 48.442 | 0 | MWEC21 Limited-ME-3 | 573 | 2026-12-12 | 45660650.7067 | 0 | 69601831.9647 |  | 115262482.6714 | 65446932.6796 | 65446932.6796 | Pass | Unsuccessful - Not part of optimal portfolio | Reject
046-RWE-001-NEIL4 | RWE Generation UK PLC | 001 | Grid Forming Battery Storage | NEIL4 | 6.9687 | 17.6998 | 80.2412 | 40.9089 | 5.6843 | 0.78582 | 24.2823 | 45.5732 | 1249.25 | RWE Generation UK PLC-ME-1 | 210 | 2027-01-31 | 18083807.7871 | 1887185.7908 | 25508524.8038 |  | 45479518.3817 | 23535940.8811 | 23535940.8811 | Pass | Unsuccessful - Not part of optimal portfolio | Reject
047-RWE-002-NEIL4 | RWE Generation UK PLC | 002 | Grid Forming Battery Storage | NEIL4 | 9.552 | 34.3632 | 177.4921 | 81.0581 | 7.6706 | 0.8768 | 49.3345 | 97.3751 | 3303.625 | RWE Generation UK PLC-ME-1 | 220.9 | 2027-01-31 | 19022443.5246 | 1887185.7908 | 26832538.7103 |  | 47742168.0257 | 24757568.2887 | 24757568.2887 | Pass | Unsuccessful - Not part of optimal portfolio | Reject
048-RWE-003-NEIL4 | RWE Generation UK PLC | 003 | Synchronous Condenser | NEIL4 | 23.0709 | 74.8246 | 756.1787 | 242.0056 | 18.7572 | 2.4197 | 127.4045 | 311.6029 | 434.378 | RWE Generation UK PLC-ME-1 | 529 | 2027-03-01 | 47525712.077 | 1887185.7908 | 64257188.6725 |  | 113670086.5403 | 58630909.4626 | 58630909.4626 | Pass | Unsuccessful - Not part of optimal portfolio | Reject
049-RWE-004-ECCL4 | RWE Generation UK PLC | 004 | Grid Forming Battery Storage | ECCL4 | 3.8967 | 107.1031 | 9.8741 | 13.5073 | 3.1255 | 0.37653 | 4.2468 | 15.7154 | 1249.25 | RWE Generation UK PLC-ME-2 | 234.1 | 2027-01-31 | 20159140.0141 | 0 | 28435931.698 |  | 48595071.712 | 26236970.287 | 26236970.287 | Pass | Unsuccessful - Not part of optimal portfolio | Reject
050-RWE-005-ECCL4 | RWE Generation UK PLC | 005 | Grid Forming Battery Storage | ECCL4 | 4.795 | 214.8921 | 17.4916 | 25.7552 | 3.846 | 0.3972 | 6.1266 | 31.1747 | 3306 | RWE Generation UK PLC-ME-2 | 245.9 | 2027-01-31 | 21175277.7849 | 0 | 29869267.8536 |  | 51044545.6386 | 27559466.0126 | 27559466.0126 | Pass | Unsuccessful - Not part of optimal portfolio | Reject
051-RWE-006-ECCL4 | RWE Generation UK PLC | 006 | Synchronous Condenser | ECCL4 | 12.5539 | 982.4192 | 36.1652 | 55.3477 | 10.0693 | 1.0669 | 13.9036 | 69.6146 | 434.378 | RWE Generation UK PLC-ME-2 | 605.4 | 2027-03-01 | 54389538.9251 | 0 | 73537432.9345 |  | 127926971.8596 | 67098587.1242 | 67098587.1242 | Pass | Unsuccessful - Not part of optimal portfolio | Reject
052-Sco-001-ROTI4 | Scot Stability Ltd | 001 | Synchronous Condenser | ROTI4 | 647.0665 | 10.5586 | 32.1192 | 238.0236 | 382.5563 | 1.8338 | 2.8817 | 28.3017 | 1024.29 | none | 520 | 2024-07-15 | 2435650.7885 | 0 | 65768394.6074 |  | 68204045.3958 | 82255406.6273 | 82255406.6273 | Pass | Unsuccessful - Not part of optimal portfolio | Reject
053-Sco-002-KILS4 | Scot Stability Ltd | 002 | Synchronous Condenser | KILS4 | 12.0343 | 44.098 | 231.3604 | 101.693 | 8.9071 | 0.66684 | 116.3778 | 201.195 | 1024.29 | none | 473 | 2026-10-23 | 34652277.3097 | 3233298.6934 | 57454915.3915 |  | 95340491.3946 | 55038353.9024 | 55038353.9024 | Pass | Unsuccessful - Not part of optimal portfolio | Reject
054-Sco-003-BLHI4 | Scot Stability Ltd | 003 | Synchronous Condenser | BLHI4 | 689.3562 | 21.5051 | 41.2505 | 209.1971 | 251.2699 | 9.5168 | 13.2987 | 39.7194 | 1024.29 | none | 468 | 2025-09-30 | 14914951.1682 | 1999983.1191 | 58007724.0437 |  | 74922658.331 | 63506184.3979 | 63506184.3979 | Pass | Unsuccessful - Not part of optimal portfolio | Reject
055-Sco-004-PEHE4 | Scot Stability Ltd | 004 | Synchronous Condenser | PEHE4 | 491.071 | 30.5949 | 56.3401 | 220.2381 | 413.9168 | 10.5361 | 16.9234 | 55.4187 | 1024.29 | none | 480 | 2025-05-31 | 10177273.1407 | 0 | 59495101.5833 |  | 69672374.724 | 67694604.4368 | 67694604.4368 | Pass | Unsuccessful - Not part of optimal portfolio | Reject
056-Sco-001-NECU1 | Scottishpower Renewables (UK) Limited | 001 | Grid Forming Battery Storage | NECU1 | 5.2377 | 7.3993 | 39.8857 | 18.8239 | 4.2011 | 0.55252 | 61.2397 | 35.6872 | 56.862 | none | 88.99 | 2024-01-01 | 0 | 0 | 11484947.8731 |  | 11484947.8731 | 15157978.7178 | 15157978.7178 | Pass | Unsuccessful - Not part of optimal portfolio | Reject
057-Fle-001-HUNE4 | FlexibleGridPower Ltd | 001 | Synchronous Condenser | HUNE4 | 9.2907 | 39.3591 | 530.0075 | 119.2309 | 7.8068 | 0.75258 | 76.0197 | 176.6692 | 254.8 | FlexibleGridPower Ltd-ME-1 | 530 | 2024-05-31 | 1418565.8438 | 0 | 67033171.4267 |  | 68451737.2706 | 84901165.753 | 84901165.753 | Pass | Unsuccessful - Not part of optimal portfolio | Reject
058-Fle-002-HUNE4 | FlexibleGridPower Ltd | 002 | Synchronous Condenser | HUNE4 | 10.8496 | 48.3104 | 683.8137 | 149.6388 | 9.1166 | 0.80021 | 94.5007 | 223.0881 | 444.92 | FlexibleGridPower Ltd-ME-1 | 550 | 2024-05-31 | 1472096.6304 | 0 | 69562725.0655 |  | 71034821.6959 | 88104983.3285 | 88104983.3285 | Pass | Unsuccessful - Not part of optimal portfolio | Reject
059-Fle-003-HUNE4 | FlexibleGridPower Ltd | 003 | Synchronous Condenser | HUNE4 | 13.1567 | 61.4739 | 915.9085 | 195.2506 | 11.0552 | 0.88594 | 122.508 | 293.7558 | 501.76 | FlexibleGridPower Ltd-ME-1 | 600 | 2024-05-31 | 1605923.5968 | 0 | 75886609.1624 |  | 77492532.7591 | 96114527.2675 | 96114527.2675 | Pass | Unsuccessful - Not part of optimal portfolio | Reject
060-Fle-004-HUNE4 | FlexibleGridPower Ltd | 004 | Synchronous Condenser | HUNE4 | 16.212 | 76.4804 | 1167.4022 | 241.3959 | 13.6226 | 0.98121 | 151.0868 | 364.4235 | 597.8 | FlexibleGridPower Ltd-ME-1 | 690 | 2024-05-31 | 1846812.1363 | 0 | 87269600.5367 |  | 89116412.673 | 110531706.3576 | 110531706.3576 | Pass | Unsuccessful - Not part of optimal portfolio | Reject
061-Fle-005-HUNE4 | FlexibleGridPower Ltd | 005 | Synchronous Condenser | HUNE4 | 19.0179 | 90.0389 | 1436.2165 | 290.4753 | 15.9803 | 1.086 | 180.9993 | 440.9801 | 597.8 | FlexibleGridPower Ltd-ME-1 | 690 | 2024-05-31 | 1846812.1363 | 0 | 87269600.5367 |  | 89116412.673 | 110531706.3576 | 110531706.3576 | Pass | Unsuccessful - Not part of optimal portfolio | Reject
062-Fle-006-HUNE4 | FlexibleGridPower Ltd | 006 | Synchronous Condenser with Flywheel | HUNE4 | 9.2907 | 39.3591 | 530.0075 | 119.2309 | 7.8068 | 0.75258 | 76.0197 | 176.6692 | 1078 | FlexibleGridPower Ltd-ME-1 | 550 | 2024-05-31 | 1472096.6304 | 0 | 69562725.0655 |  | 71034821.6959 | 88104983.3285 | 88104983.3285 | Pass | Unsuccessful - Not part of optimal portfolio | Reject
063-Fle-007-HUNE4 | FlexibleGridPower Ltd | 007 | Synchronous Condenser with Flywheel | HUNE4 | 10.8496 | 48.3104 | 683.8137 | 149.6388 | 9.1166 | 0.80021 | 94.5007 | 223.0881 | 1078 | FlexibleGridPower Ltd-ME-1 | 580 | 2024-05-31 | 1552392.8102 | 0 | 73357055.5236 |  | 74909448.3338 | 92910709.6919 | 92910709.6919 | Pass | Unsuccessful - Not part of optimal portfolio | Reject
064-Fle-008-HUNE4 | FlexibleGridPower Ltd | 008 | Synchronous Condenser with Flywheel | HUNE4 | 13.1567 | 61.4739 | 915.9085 | 195.2506 | 11.0552 | 0.88594 | 122.508 | 293.7558 | 1078 | FlexibleGridPower Ltd-ME-1 | 630 | 2024-05-31 | 1686219.7766 | 0 | 79680939.6205 |  | 81367159.3971 | 100920253.6309 | 100920253.6309 | Pass | Unsuccessful - Not part of optimal portfolio | Reject
065-Fle-009-HUNE4 | FlexibleGridPower Ltd | 009 | Synchronous Condenser with Flywheel | HUNE4 | 16.212 | 76.4804 | 1167.4022 | 241.3959 | 13.6226 | 0.98121 | 151.0868 | 364.4235 | 3920 | FlexibleGridPower Ltd-ME-1 | 710 | 2024-05-31 | 1900342.9229 | 0 | 89799154.1755 |  | 91699497.0983 | 113735523.9332 | 113735523.9332 | Pass | Unsuccessful - Not part of optimal portfolio | Reject
066-Fle-010-HUNE4 | FlexibleGridPower Ltd | 010 | Synchronous Condenser with Flywheel | HUNE4 | 19.0179 | 90.0389 | 1436.2165 | 290.4753 | 15.9803 | 1.086 | 180.9993 | 440.9801 | 3920 | FlexibleGridPower Ltd-ME-1 | 720 | 2024-05-31 | 1927108.3161 | 0 | 91063930.9948 |  | 92991039.311 | 115337432.721 | 115337432.721 | Pass | Unsuccessful - Not part of optimal portfolio | Reject
067-Fle-011-HUNE4 | FlexibleGridPower Ltd | 011 | Synchronous Condenser | HUNE4 | 25.1286 | 94.2513 | 1247.7694 | 278.4722 | 21.115 | 2.372 | 177.7604 | 412.2281 | 463.54 | FlexibleGridPower Ltd-ME-1 | 640 | 2024-05-31 | 1712985.1699 | 0 | 80945716.4398 |  | 82658701.6098 | 102522162.4187 | 102522162.4187 | Pass | Unsuccessful - Not part of optimal portfolio | Reject
068-Fle-012-HUNE4 | FlexibleGridPower Ltd | 012 | Synchronous Condenser with Flywheel | HUNE4 | 25.1286 | 94.2513 | 1247.7694 | 278.4722 | 21.115 | 2.372 | 177.7604 | 412.2281 | 1249.5 | FlexibleGridPower Ltd-ME-1 | 680 | 2024-05-31 | 1820046.743 | 0 | 86004823.7173 |  | 87824870.4604 | 108929797.5698 | 108929797.5698 | Pass | Unsuccessful - Not part of optimal portfolio | Reject
069-Fle-013-HUNE4 | FlexibleGridPower2 Ltd | 013 | Grid Forming Battery Storage | HUNE4 | 5.7366 | 13.5585 | 115.0082 | 39.7436 | 4.8203 | 0.724 | 25.5304 | 58.5433 | 0 | FlexibleGridPower2 Ltd-ME-2 | 130 | 2024-05-31 | 347950.1126 | 0 | 16442098.6518 |  | 16790048.7645 | 20824814.2413 | 20824814.2413 | Pass | Unsuccessful - Not part of optimal portfolio | Reject
070-Fle-014-HUNE4 | FlexibleGridPower2 Ltd | 014 | Grid Forming Battery Storage | HUNE4 | 10.7872 | 26.0639 | 221.7025 | 76.8199 | 9.0643 | 1.448 | 49.1556 | 112.2369 | 0 | FlexibleGridPower2 Ltd-ME-2 | 160 | 2024-05-31 | 428246.2925 | 0 | 20236429.11 |  | 20664675.4024 | 25630540.6047 | 25630540.6047 | Pass | Unsuccessful - Not part of optimal portfolio | Reject
071-Fle-015-HUNE4 | FlexibleGridPower2 Ltd | 015 | Grid Forming Battery Storage | HUNE4 | 15.8379 | 39.6224 | 329.7825 | 117.8972 | 13.3082 | 2.172 | 75.2576 | 166.6233 | 0 | FlexibleGridPower2 Ltd-ME-3 | 180 | 2024-05-31 | 481777.079 | 0 | 22765982.7487 |  | 23247759.8277 | 28834358.1802 | 28834358.1802 | Pass | Unsuccessful - Not part of optimal portfolio | Reject
072-Fle-016-HUNE4 | FlexibleGridPower2 Ltd | 016 | Grid Forming Battery Storage | HUNE4 | 20.8262 | 52.2594 | 437.8624 | 155.7737 | 17.4998 | 2.896 | 99.2638 | 221.0097 | 0 | FlexibleGridPower2 Ltd-ME-3 | 210 | 2024-05-31 | 562073.2589 | 0 | 26560313.2068 |  | 27122386.4657 | 33640084.5436 | 33640084.5436 | Pass | Unsuccessful - Not part of optimal portfolio | Reject
073-Fle-017-HUNE4 | FlexibleGridPower Ltd | 017 | Synchronous Condenser + Grid Forming Battery Storage | HUNE4 | 15.0273 | 52.9176 | 645.0157 | 158.9746 | 12.6271 | 1.4766 | 101.5501 | 235.2125 | 254.8 | FlexibleGridPower Ltd-ME-1 | 640 | 2024-05-31 | 1712985.1699 | 8049309.6594 | 80945716.4398 |  | 90708011.2691 | 102522162.4187 | 102522162.4187 | Pass | Unsuccessful - Not part of optimal portfolio | Reject
074-Fle-018-HUNE4 | FlexibleGridPower Ltd | 018 | Synchronous Condenser + Grid Forming Battery Storage | HUNE4 | 18.8932 | 75.0324 | 1030.9166 | 234.9943 | 15.8755 | 1.6099 | 148.0384 | 352.2991 | 501.76 | FlexibleGridPower Ltd-ME-1 | 720 | 2024-05-31 | 1927108.3161 | 8049309.6594 | 91063930.9948 |  | 101040348.9704 | 115337432.721 | 115337432.721 | Pass | Unsuccessful - Not part of optimal portfolio | Reject
075-Fle-019-HUNE4 | FlexibleGridPower Ltd | 019 | Synchronous Condenser + Grid Forming Battery Storage | HUNE4 | 24.7545 | 103.5974 | 1551.2247 | 330.219 | 20.8006 | 1.81 | 206.5297 | 499.5235 | 597.8 | FlexibleGridPower Ltd-ME-1 | 820 | 2024-05-31 | 2194762.2489 | 8049309.6594 | 103711699.1886 |  | 113955771.0969 | 131356520.5989 | 131356520.5989 | Pass | Unsuccessful - Not part of optimal portfolio | Reject
076-Fle-020-HUNE4 | FlexibleGridPower Ltd | 020 | Synchronous Condenser with Flywheel + Grid Forming Battery Storage | HUNE4 | 16.5861 | 61.8689 | 798.8218 | 189.3824 | 13.9369 | 1.5242 | 120.0311 | 281.6315 | 1078.0001 | FlexibleGridPower Ltd-ME-1 | 690 | 2024-05-31 | 1846812.1363 | 8049309.6594 | 87269600.5367 |  | 97165722.3324 | 110531706.3576 | 110531706.3576 | Pass | Unsuccessful - Not part of optimal portfolio | Reject
077-Fle-021-HUNE4 | FlexibleGridPower Ltd | 021 | Synchronous Condenser with Flywheel + Grid Forming Battery Storage | HUNE4 | 21.9485 | 90.0389 | 1282.4104 | 281.1396 | 18.4429 | 1.7052 | 176.6172 | 422.9668 | 3919.831 | FlexibleGridPower Ltd-ME-1 | 840 | 2024-05-31 | 2248293.0355 | 8049309.6594 | 106241252.8273 |  | 116538855.5222 | 134560338.1745 | 134560338.1745 | Pass | Unsuccessful - Not part of optimal portfolio | Reject
078-Fle-022-HUNE4 | FlexibleGridPower Ltd | 022 | Synchronous Condenser + Grid Forming Battery Storage | HUNE4 | 20.7638 | 66.4761 | 760.0239 | 198.7182 | 17.4474 | 2.2006 | 127.0806 | 293.7558 | 254.8 | FlexibleGridPower Ltd-ME-1 | 700 | 2024-05-31 | 1873577.5296 | 8049309.6594 | 88534377.3561 |  | 98457264.5451 | 112133615.1454 | 112133615.1454 | Pass | Unsuccessful - Not part of optimal portfolio | Reject
079-Fle-023-HUNE4 | FlexibleGridPower Ltd | 023 | Synchronous Condenser + Grid Forming Battery Storage | HUNE4 | 24.6298 | 88.5909 | 1145.9248 | 274.7379 | 20.6958 | 2.3339 | 173.5688 | 410.8425 | 501.7598 | FlexibleGridPower Ltd-ME-1 | 800 | 2024-05-31 | 2141231.4624 | 8049309.6594 | 101182145.5498 |  | 111372686.6716 | 128152703.0233 | 128152703.0233 | Pass | Unsuccessful - Not part of optimal portfolio | Reject
080-Fle-024-HUNE4 | FlexibleGridPower Ltd | 024 | Synchronous Condenser + Grid Forming Battery Storage | HUNE4 | 30.491 | 117.1559 | 1666.2329 | 369.9626 | 25.6209 | 2.534 | 232.0602 | 558.0668 | 597.8001 | FlexibleGridPower Ltd-ME-1 | 910 | 2024-05-31 | 2435650.7885 | 8049309.6594 | 115094690.5629 |  | 125579651.0108 | 145773699.689 | 145773699.689 | Pass | Unsuccessful - Not part of optimal portfolio | Reject
081-Fle-025-HUNE4 | FlexibleGridPower Ltd | 025 | Synchronous Condenser with Flywheel + Grid Forming Battery Storage | HUNE4 | 22.3227 | 75.4273 | 913.83 | 229.1261 | 18.7572 | 2.2482 | 145.5615 | 340.1748 | 1077.992 | FlexibleGridPower Ltd-ME-1 | 750 | 2024-05-31 | 2007404.496 | 8049309.6594 | 94858261.4529 |  | 104914975.6083 | 120143159.0844 | 120143159.0844 | Pass | Unsuccessful - Not part of optimal portfolio | Reject
082-Fle-026-HUNE4 | FlexibleGridPower Ltd | 026 | Synchronous Condenser with Flywheel + Grid Forming Battery Storage | HUNE4 | 27.6851 | 103.5974 | 1397.4186 | 320.8832 | 23.2632 | 2.4292 | 202.1476 | 481.5101 | 3920.0015 | FlexibleGridPower Ltd-ME-1 | 930 | 2024-05-31 | 2489181.575 | 8049309.6594 | 117624244.2017 |  | 128162735.4361 | 148977517.2646 | 148977517.2646 | Pass | Unsuccessful - Not part of optimal portfolio | Reject
083-Fle-027-HUNE4 | FlexibleGridPower2 Ltd | 027 | Grid Forming Battery Storage | HUNE4 | 11.4731 | 27.117 | 230.0163 | 79.4873 | 9.6406 | 1.448 | 51.0609 | 117.0866 | 0 | FlexibleGridPower2 Ltd-ME-2 | 190 | 2024-05-31 | 508542.4723 | 0 | 24030759.5681 |  | 24539302.0404 | 30436266.968 | 30436266.968 | Pass | Unsuccessful - Not part of optimal portfolio | Reject
084-Fle-028-HUNE4 | FlexibleGridPower2 Ltd | 028 | Grid Forming Battery Storage | HUNE4 | 17.2097 | 40.6755 | 345.0245 | 119.2309 | 14.4609 | 2.172 | 76.5913 | 175.63 | 0 | FlexibleGridPower2 Ltd-ME-3 | 250 | 2024-05-31 | 669134.832 | 0 | 31619420.4843 |  | 32288555.3163 | 40047719.6948 | 40047719.6948 | Pass | Unsuccessful - Not part of optimal portfolio | Reject
085-Gre-001-BLHI4 | GreenGridPower2 | 001 | Synchronous Condenser | BLHI4 | 530.0075 | 13.3022 | 27.2902 | 155.1831 | 186.0006 | 5.4871 | 7.8497 | 26.0293 | 254.8 | GreenGridPower2-ME-1 | 840 | 2025-07-15 | 21115218.7584 | 0 | 104116427.7708 |  | 125231646.5291 | 116813062.3833 | 116813062.3833 | Pass | Unsuccessful - Not part of optimal portfolio | Reject
086-Gre-002-BLHI4 | GreenGridPower2 | 002 | Synchronous Condenser | BLHI4 | 683.1208 | 16.018 | 33.2346 | 195.765 | 235.0371 | 6.4874 | 9.3358 | 31.6134 | 444.92 | GreenGridPower2-ME-1 | 860 | 2025-07-15 | 21617962.0621 | 0 | 106595390.3367 |  | 128213352.3989 | 119594325.7734 | 119594325.7734 | Pass | Unsuccessful - Not part of optimal portfolio | Reject
087-Gre-003-BLHI4 | GreenGridPower2 | 003 | Synchronous Condenser | BLHI4 | 915.2156 | 19.7869 | 41.7909 | 256.638 | 308.0846 | 7.9163 | 11.4315 | 39.6293 | 501.76 | GreenGridPower2-ME-1 | 920 | 2025-07-15 | 23126191.9735 | 0 | 114032278.0346 |  | 137158470.0081 | 127938115.9436 | 127938115.9436 | Pass | Unsuccessful - Not part of optimal portfolio | Reject
088-Gre-004-BLHI4 | GreenGridPower2 | 004 | Synchronous Condenser | BLHI4 | 1166.0166 | 24.5536 | 51.6082 | 317.2251 | 381.1322 | 9.7168 | 14.0608 | 49.2665 | 597.8 | GreenGridPower2-ME-1 | 1020 | 2025-07-15 | 25639908.4923 | 0 | 126427090.8645 |  | 152066999.3568 | 141844432.894 | 141844432.894 | Pass | Unsuccessful - Not part of optimal portfolio | Reject
089-Gre-005-BLHI4 | GreenGridPower2 | 005 | Synchronous Condenser | BLHI4 | 1436.2165 | 28.5996 | 59.6241 | 380.6701 | 457.8997 | 11.2601 | 16.3471 | 56.5619 | 597.8 | GreenGridPower2-ME-1 | 1030 | 2025-07-15 | 25891280.1442 | 0 | 127666572.1475 |  | 153557852.2917 | 143235064.589 | 143235064.589 | Pass | Unsuccessful - Not part of optimal portfolio | Reject
090-Gre-006-BLHI4 | GreenGridPower2 | 006 | Synchronous Condenser with Flywheel | BLHI4 | 530.0075 | 13.3022 | 27.2902 | 155.1831 | 186.0006 | 5.4871 | 7.8497 | 26.0293 | 1078 | GreenGridPower2-ME-1 | 860 | 2025-07-15 | 21617962.0621 | 0 | 106595390.3367 |  | 128213352.3989 | 119594325.7734 | 119594325.7734 | Pass | Unsuccessful - Not part of optimal portfolio | Reject
091-Gre-007-BLHI4 | GreenGridPower2 | 007 | Synchronous Condenser with Flywheel | BLHI4 | 683.1208 | 16.018 | 33.2346 | 195.765 | 235.0371 | 6.4874 | 9.3358 | 31.6134 | 1078 | GreenGridPower2-ME-1 | 890 | 2025-07-15 | 22372077.0178 | 0 | 110313834.1857 |  | 132685911.2035 | 123766220.8585 | 123766220.8585 | Pass | Unsuccessful - Not part of optimal portfolio | Reject
092-Gre-008-BLHI4 | GreenGridPower2 | 008 | Synchronous Condenser with Flywheel | BLHI4 | 915.2156 | 19.7869 | 41.7909 | 256.638 | 308.0846 | 7.9163 | 11.4315 | 39.6293 | 1078 | GreenGridPower2-ME-1 | 950 | 2025-07-15 | 23880306.9291 | 0 | 117750721.8836 |  | 141631028.8127 | 132110011.0287 | 132110011.0287 | Pass | Unsuccessful - Not part of optimal portfolio | Reject
093-Gre-009-BLHI4 | GreenGridPower2 | 009 | Synchronous Condenser with Flywheel | BLHI4 | 1166.0166 | 24.5536 | 51.6082 | 317.2251 | 381.1322 | 9.7168 | 14.0608 | 49.2665 | 3920 | GreenGridPower2-ME-1 | 1060 | 2025-07-15 | 26645395.0999 | 0 | 131385015.9964 |  | 158030411.0963 | 147406959.6742 | 147406959.6742 | Pass | Unsuccessful - Not part of optimal portfolio | Reject
094-Gre-010-BLHI4 | GreenGridPower2 | 010 | Synchronous Condenser with Flywheel | BLHI4 | 1436.2165 | 28.5996 | 59.6241 | 380.6701 | 457.8997 | 11.2601 | 16.3471 | 56.5619 | 3920 | GreenGridPower2-ME-1 | 1070 | 2025-07-15 | 26896766.7517 | 0 | 132624497.2794 |  | 159521264.0312 | 148797591.3692 | 148797591.3692 | Pass | Unsuccessful - Not part of optimal portfolio | Reject
095-Gre-011-BLHI4 | GreenGridPower2 | 011 | Synchronous Condenser | BLHI4 | 1244.3053 | 32.0914 | 63.8572 | 356.9497 | 428.1396 | 13.775 | 19.3955 | 61.2453 | 463.54 | GreenGridPower2-ME-1 | 960 | 2025-07-15 | 24131678.581 | 0 | 118990203.1666 |  | 143121881.7476 | 133500642.7238 | 133500642.7238 | Pass | Unsuccessful - Not part of optimal portfolio | Reject
096-Gre-012-BLHI4 | GreenGridPower2 | 012 | Synchronous Condenser with Flywheel | BLHI4 | 1244.3053 | 32.0914 | 63.8572 | 356.9497 | 428.1396 | 13.775 | 19.3955 | 61.2453 | 1249.5 | GreenGridPower2-ME-1 | 1020 | 2025-07-15 | 25639908.4923 | 0 | 126427090.8645 |  | 152066999.3568 | 141844432.894 | 141844432.894 | Pass | Unsuccessful - Not part of optimal portfolio | Reject
097-Gre-013-BLHI4 | GreenGridPower2 | 013 | Synchronous Condenser | BLHI4 | 1060.0151 | 26.6043 | 54.5804 | 310.3662 | 372.0012 | 10.9743 | 15.6993 | 52.0585 | 509.6 | GreenGridPower2-ME-1 | 1160 | 2025-07-15 | 29159111.6187 | 0 | 143779828.8263 |  | 172938940.445 | 161313276.6245 | 161313276.6245 | Pass | Unsuccessful - Not part of optimal portfolio | Reject
098-Blu-001-KINC2 | BlueGridPower Ltd | 001 | Synchronous Condenser | KINC2 | 29.3479 | 51.9615 | 65.0143 | 533.4716 | 25.2208 | 1.5814 | 19.0192 | 71.3466 | 254.8 | BlueGridPower Ltd-ME-1 | 525 | 2024-05-31 | 1405183.1472 | 0 | 66400783.0171 |  | 67805966.1642 | 84100211.3591 | 84100211.3591 | Pass | Unsuccessful - Not part of optimal portfolio | Reject
099-Blu-002-KINC2 | BlueGridPower Ltd | 002 | Synchronous Condenser with Flywheel | KINC2 | 29.3479 | 51.9615 | 65.0143 | 533.4716 | 25.2208 | 1.5814 | 19.0192 | 71.3466 | 1078 | BlueGridPower Ltd-ME-1 | 545 | 2024-05-31 | 1458713.9337 | 0 | 68930336.6558 |  | 70389050.5896 | 87304028.9346 | 87304028.9346 | Pass | Unsuccessful - Not part of optimal portfolio | Reject
100-Spe-003-KINC2 | SpectrumReserve Ltd | 003 | Grid Forming Battery Storage | KINC2 | 10.5586 | 18.0826 | 22.4959 | 120.9837 | 9.0738 | 1.1908 | 6.5493 | 24.6159 | 0 | SpectrumReserve Ltd-ME-2 | 130 | 2024-05-31 | 347950.1126 | 0 | 16442098.6518 |  | 16790048.7645 | 20824814.2413 | 20824814.2413 | Pass | Unsuccessful - Not part of optimal portfolio | Reject
101-Spe-004-KINC2 | SpectrumReserve Ltd | 004 | Grid Forming Battery Storage | KINC2 | 20.6183 | 35.2299 | 43.814 | 236.728 | 17.7189 | 2.3435 | 13.3082 | 48.0471 | 0 | SpectrumReserve Ltd-ME-2 | 160 | 2024-05-31 | 428246.2925 | 0 | 20236429.11 |  | 20664675.4024 | 25630540.6047 | 25630540.6047 | Pass | Unsuccessful - Not part of optimal portfolio | Reject
102-Spe-005-KINC2 | SpectrumReserve Ltd | 005 | Grid Forming Battery Storage | KINC2 | 31.5095 | 54.4557 | 67.841 | 358.1881 | 27.0784 | 3.5533 | 20.3815 | 74.5059 | 0 | SpectrumReserve Ltd-ME-2 | 180 | 2024-05-31 | 481777.079 | 0 | 22765982.7487 |  | 23247759.8277 | 28834358.1802 | 28834358.1802 | Pass | Unsuccessful - Not part of optimal portfolio | Reject
103-Spe-006-KINC2 | SpectrumReserve Ltd | 006 | Grid Forming Battery Storage | KINC2 | 41.0704 | 70.7716 | 88.2168 | 466.7877 | 35.2949 | 4.6965 | 26.564 | 96.7524 | 0 | SpectrumReserve Ltd-ME-3 | 210 | 2024-05-31 | 562073.2589 | 0 | 26560313.2068 |  | 27122386.4657 | 33640084.5436 | 33640084.5436 | Pass | Unsuccessful - Not part of optimal portfolio | Reject
104-Blu-007-KINC2 | BlueGridPower Ltd | 007 | Synchronous Condenser + Grid Forming Battery Storage | KINC2 | 39.9065 | 70.0441 | 87.5101 | 654.4554 | 34.2946 | 2.7721 | 25.5685 | 95.9625 | 254.7999 | BlueGridPower Ltd-ME-1 | 620 | 2024-05-31 | 1659454.3833 | 5390677.3657 | 78416162.8011 |  | 85466294.5501 | 99318344.8431 | 99318344.8431 | Pass | Unsuccessful - Not part of optimal portfolio | Reject
105-Spe-008-KINC2 | SpectrumReserve Ltd | 008 | Grid Forming Battery Storage | KINC2 | 21.1172 | 36.1652 | 44.9918 | 241.9675 | 18.1476 | 2.3816 | 13.0986 | 49.2318 | 0 | SpectrumReserve Ltd-ME-2 | 190 | 2024-05-31 | 508542.4723 | 0 | 24030759.5681 |  | 24539302.0404 | 30436266.968 | 30436266.968 | Pass | Unsuccessful - Not part of optimal portfolio | Reject
106-Spe-009-KINC2 | SpectrumReserve Ltd | 009 | Grid Forming Battery Storage | KINC2 | 31.6757 | 54.2478 | 67.4876 | 362.9512 | 27.2213 | 3.5724 | 19.648 | 73.8477 | 0 | SpectrumReserve Ltd-ME-3 | 250 | 2024-05-31 | 669134.832 | 0 | 31619420.4843 |  | 32288555.3163 | 40047719.6948 | 40047719.6948 | Pass | Unsuccessful - Not part of optimal portfolio | Reject
107-Spe-010-KINC2 | SpectrumReserve Ltd | 010 | Grid Forming Battery Storage | KINC2 | 42.2343 | 72.3304 | 89.9835 | 483.935 | 36.2951 | 4.7631 | 26.1973 | 98.4636 | 0 | SpectrumReserve Ltd-ME-3 | 300 | 2024-05-31 | 802961.7984 | 0 | 37943304.5812 |  | 38746266.3796 | 48057263.6337 | 48057263.6337 | Pass | Unsuccessful - Not part of optimal portfolio | Reject
108-STA-P111-KEIT1 | STATKRAFT UK LTD | P111 | Synchronous Condenser | KEIT1 | 294.5872 | 22.8007 | 36.7195 | 179.7323 | 189.2491 | 15.404 | 14.1751 | 35.7495 | 1000 | none | 271 | 2024-04-01 | 0 | 0 | 34275451.805 |  | 34275451.805 | 44137070.307 | 44137070.307 | Pass | Unsuccessful - Not part of optimal portfolio | Reject
109-STA-P121-COYL2 | STATKRAFT UK LTD | P121 | Synchronous Condenser | COYL2 | 18.817 | 54.6705 | 282.6361 | 119.1928 | 16.6329 | 1.4718 | 613.0161 | 242.21 | 0 | none | 247 | 2025-04-30 | 4567575.9236 | 0 | 30615187.6897 |  | 35182763.6133 | 35169254.8065 | 35169254.8065 | Pass | Unsuccessful - Not part of optimal portfolio | Reject
110-STA-P122-COYL2 | STATKRAFT UK LTD | P122 | Synchronous Condenser | COYL2 | 16.1981 | 53.5897 | 275.5346 | 117.2494 | 14.318 | 1.0384 | 640.166 | 235.1016 | 138.64 | none | 247 | 2026-08-26 | 16254091.4569 | 721430.5175 | 30002883.9359 |  | 46978405.9103 | 29354719.8577 | 29354719.8577 | Pass | Unsuccessful - Not part of optimal portfolio | Reject
111-STA-P123-COYL2 | STATKRAFT UK LTD | P123 | Synchronous Condenser | COYL2 | 5.9652 | 35.9366 | 249.1174 | 92.1477 | 5.2728 | 0.17147 | 575.3873 | 207.9847 | 329 | none | 222 | 2026-08-26 | 14608940.4997 | 721430.5175 | 26966154.7926 |  | 42296525.8098 | 26383594.366 | 26383594.366 | Pass | Unsuccessful - Not part of optimal portfolio | Reject
112-STA-P124-COYL2 | STATKRAFT UK LTD | P124 | Grid Forming Battery Storage | COYL2 | 7.6141 | 22.3365 | 73.8546 | 41.1345 | 6.7303 | 0.44297 | 124.7943 | 67.9241 | 0 | none | 84 | 2025-04-30 | 1553345.6582 | 0 | 10411642.7771 |  | 11964988.4353 | 11960394.3471 | 11960394.3471 | Pass | Successful | Accept | Linked to all other successful bids
113-STA-P131-BAIL4 | STATKRAFT UK LTD | P131 | Synchronous Condenser | THUS2 | 71.2774 | 8.8542 | 20.8677 | 82.5357 | 47.5314 | 513.3664 | 7.5829 | 16.7663 | 0 | none | 280 | 2027-05-31 | 28567018.152 | 9422777.267 | 33331139.077 |  | 71320934.496 | 29342912.4722 | 29342912.4722 | Pass | Unsuccessful - Not part of optimal portfolio | Reject
114-STA-P132-BAIL4 | STATKRAFT UK LTD | P132 | Synchronous Condenser | THUS2 | 66.8433 | 7.3785 | 18.4567 | 78.1917 | 43.7256 | 506.1598 | 6.1159 | 14.6185 | 138.64 | none | 280 | 2027-05-31 | 28567018.152 | 9422777.267 | 33331139.077 |  | 71320934.496 | 29342912.4722 | 29342912.4722 | Pass | Unsuccessful - Not part of optimal portfolio | Reject
115-STA-P133-BAIL4 | STATKRAFT UK LTD | P133 | Synchronous Condenser | THUS2 | 46.5575 | 3.6789 | 10.6833 | 58.6438 | 28.5836 | 479.029 | 2.8198 | 8.1753 | 329 | none | 267 | 2027-05-31 | 27240692.3092 | 9422777.267 | 31783621.9056 |  | 68447091.4818 | 27980562.9645 | 27980562.9645 | Pass | Unsuccessful - Not part of optimal portfolio | Reject
116-STA-P134-BAIL4 | STATKRAFT UK LTD | P134 | Grid Forming Battery Storage | THUS2 | 27.602 | 4.1154 | 10.0598 | 29.0361 | 20.0004 | 110.2191 | 3.3914 | 8.0714 | 0 | none | 117 | 2027-05-31 | 11936932.5849 | 9422777.267 | 13927654.5429 |  | 35287364.3948 | 12261145.5687 | 12261145.5687 | Pass | Unsuccessful - Not part of optimal portfolio | Reject
117-STA-P141-NEIL1 | STATKRAFT UK LTD | P141 | Synchronous Condenser | NEIL1 | 42.1928 | 52.3356 | 314.5543 | 183.8 | 29.0075 | 3.2056 | 65.2074 | 180.4104 | 0 | none | 213 | 2024-04-02 | 9501.7146 | 0 | 26939746.2526 |  | 26949247.9673 | 34681258.3422 | 34681258.3422 | Pass | Unsuccessful - Not part of optimal portfolio | Reject
118-STA-P142-NEIL1 | STATKRAFT UK LTD | P142 | Synchronous Condenser | NEIL1 | 36.6156 | 50.2988 | 303.9333 | 177.1983 | 25.1732 | 2.3149 | 63.2545 | 174.0711 | 138.64 | none | 213 | 2026-06-08 | 11853955.2835 | 1422954.0119 | 25872932.301 |  | 39149841.5964 | 26034899.4795 | 26034899.4795 | Pass | Unsuccessful - Not part of optimal portfolio | Reject
119-STA-P143-NEIL1 | STATKRAFT UK LTD | P143 | Synchronous Condenser | NEIL1 | 15.6647 | 31.6757 | 275.5624 | 148.2765 | 10.7695 | 0.51918 | 44.4401 | 144.3491 | 329 | none | 201 | 2026-06-08 | 11186126.8169 | 1422954.0119 | 24415302.3122 |  | 37024383.141 | 24568144.5793 | 24568144.5793 | Pass | Unsuccessful - Not part of optimal portfolio | Reject
120-STA-P144-NEIL4 | STATKRAFT UK LTD | P144 | Synchronous Condenser | NEIL4 | 35.2923 | 102.1356 | 929.266 | 308.861 | 28.9742 | 4.1344 | 166.3288 | 395.739 | 0 | none | 404 | 2026-10-31 | 30012694.5556 | 1114793.2941 | 49073542.9559 |  | 80201030.8057 | 46871036.2495 | 46871036.2495 | Pass | Unsuccessful - Not part of optimal portfolio | Reject
121-STA-P145-NEIL4 | STATKRAFT UK LTD | P145 | Synchronous Condenser | NEIL4 | 31.3016 | 99.7661 | 936.1665 | 301.9545 | 25.4114 | 3.0294 | 164.0997 | 385.4298 | 277.27 | none | 404 | 2026-10-31 | 30012694.5556 | 1114793.2941 | 49073542.9559 |  | 80201030.8057 | 46871036.2495 | 46871036.2495 | Pass | Unsuccessful - Not part of optimal portfolio | Reject
122-STA-P146-NEIL4 | STATKRAFT UK LTD | P146 | Synchronous Condenser | NEIL4 | 11.9096 | 59.2361 | 794.1314 | 227.64 | 9.2738 | 0.53347 | 112.3148 | 299.9635 | 658 | none | 363 | 2026-10-31 | 26966851.7913 | 1114793.2941 | 44093307.1609 |  | 72174952.2463 | 42114322.1746 | 42114322.1746 | Pass | Unsuccessful - Not part of optimal portfolio | Reject
123-STA-P147-NEIL4 | STATKRAFT UK LTD | P147 | Synchronous Condenser | NEIL4 | 17.4591 | 73.5775 | 816.558 | 262.449 | 14.1465 | 1.2384 | 132.0342 | 342.5304 | 511.75 | none | 457 | 2026-10-31 | 33950003.4948 | 1114793.2941 | 55511408.7398 |  | 90576205.5287 | 53019959.3218 | 53019959.3218 | Pass | Unsuccessful - Not part of optimal portfolio | Reject
124-STA-P148-NEIL1 | STATKRAFT UK LTD | P148 | Grid Forming Battery Storage | NEIL1 | 19.011 | 21.3666 | 78.5658 | 55.8526 | 13.0701 | 1.0527 | 24.816 | 55.391 | 0 | none | 45 | 2024-04-29 | 56207 | 1575833.8799 | 5691495.6872 |  | 7270726.0412 | 7282863.5114 | 7282863.5114 | Pass | Successful | Accept | Linked to all other successful bids
125-STA-P149-NEIL4 | STATKRAFT UK LTD | P149 | Grid Forming Battery Storage | NEIL4 | 8.1684 | 21.2003 | 102.9323 | 48.3459 | 6.5493 | 0.66684 | 29.6648 | 58.5295 | 0 | none | 145 | 2026-10-31 | 10771882.9469 | 1114793.2941 | 17613029.0312 |  | 29499705.2723 | 16822525.3866 | 16822525.3866 | Pass | Unsuccessful - Not part of optimal portfolio | Reject
126-TIN-001-COAL4 | TINZ Programme 1 ProjectCo 1 Limited | 001 | Synchronous Condenser | COAL4 | 13.4338 | 101.7614 | 284.3612 | 168.1007 | 11.8745 | 0.58587 | 93.0527 | 1908.72 | 549 | TINZ Programme 1 ProjectCo 1 Limited-ME-1 | 577.47 | 2025-08-05 | 15576254.9011 | 0 | 71576325.6485 |  | 87152580.5497 | 79774660.4336 | 79774660.4336 | Pass | Unsuccessful - Not part of optimal portfolio | Reject
127-TIN-002-COAL4 | TINZ Programme 1 ProjectCo 1 Limited | 002 | Synchronous Condenser | COAL4 | 13.3853 | 101.1726 | 282.643 | 167.4529 | 11.8316 | 0.58587 | 92.7383 | 1908.72 | 2070 | TINZ Programme 1 ProjectCo 1 Limited-ME-1 | 609.85 | 2025-08-05 | 16449649.4215 | 0 | 75589766.0429 |  | 92039415.4644 | 84247799.3063 | 84247799.3063 | Pass | Unsuccessful - Not part of optimal portfolio | Reject
128-TIN-003-COAL4 | TINZ Programme 1 ProjectCo 1 Limited | 003 | Synchronous Condenser | COAL4 | 13.3853 | 101.1726 | 282.643 | 167.4529 | 11.8316 | 0.58587 | 92.7383 | 1911.4913 | 3600 | TINZ Programme 1 ProjectCo 1 Limited-ME-1 | 637.61 | 2025-08-05 | 17198427.4291 | 0 | 79030566.0844 |  | 96228993.5135 | 88082707.7408 | 88082707.7408 | Pass | Unsuccessful - Not part of optimal portfolio | Reject
129-TIN-004-COAL4 | TINZ Programme 1 ProjectCo 1 Limited | 004 | Synchronous Condenser | COAL4 | 9.9905 | 69.3721 | 189.8605 | 113.6866 | 8.8309 | 0.50489 | 63.3974 | 1221.4422 | 460.8 | TINZ Programme 1 ProjectCo 1 Limited-ME-1 | 503.71 | 2025-08-05 | 13586706.4198 | 0 | 62433911.7052 |  | 76020618.125 | 69585076.6395 | 69585076.6395 | Pass | Unsuccessful - Not part of optimal portfolio | Reject
130-TIN-005-COAL4 | TINZ Programme 1 ProjectCo 1 Limited | 005 | Synchronous Condenser | COAL4 | 8.6325 | 56.6519 | 153.1341 | 92.3096 | 7.6305 | 0.47631 | 51.661 | 968.5628 | 408.6 | TINZ Programme 1 ProjectCo 1 Limited-ME-1 | 472.7 | 2025-08-05 | 12750265.2809 | 0 | 58590280.2467 |  | 71340545.5276 | 65301196.5764 | 65301196.5764 | Pass | Unsuccessful - Not part of optimal portfolio | Reject
131-TIN-006-HUNE4 | TINZ Programme 1 ProjectCo 2 Limited | 006 | Synchronous Condenser | HUNE4 | 22.8839 | 112.1538 | 1899.0205 | 369.4291 | 19.2288 | 1.4385 | 228.8212 | 566.0342 | 549 | TINZ Programme 1 ProjectCo 2 Limited-ME-2 | 577.9 | 2025-06-05 | 12505652.2477 | 0 | 71629623.3437 |  | 84135275.5914 | 81375163.4137 | 81375163.4137 | Pass | Unsuccessful - Not part of optimal portfolio | Reject
132-TIN-007-HUNE4 | TINZ Programme 1 ProjectCo 2 Limited | 007 | Synchronous Condenser | HUNE4 | 22.8215 | 111.7588 | 1899.0205 | 368.0954 | 19.1764 | 1.4289 | 227.8686 | 563.9557 | 2070 | TINZ Programme 1 ProjectCo 2 Limited-ME-2 | 610.21 | 2025-06-05 | 13204834.847 | 0 | 75634387.369 |  | 88839222.216 | 85924794.0244 | 85924794.0244 | Pass | Unsuccessful - Not part of optimal portfolio | Reject
133-TIN-008-HUNE4 | TINZ Programme 1 ProjectCo 2 Limited | 008 | Synchronous Condenser | HUNE4 | 22.8215 | 111.7588 | 1901.7918 | 368.0954 | 19.1764 | 1.4289 | 227.8686 | 563.9557 | 3600 | TINZ Programme 1 ProjectCo 2 Limited-ME-2 | 637.92 | 2025-06-05 | 13804474.2721 | 0 | 79068990.0042 |  | 92873464.2763 | 89826690.1624 | 89826690.1624 | Pass | Unsuccessful - Not part of optimal portfolio | Reject
134-TIN-009-HUNE4 | TINZ Programme 1 ProjectCo 2 Limited | 009 | Synchronous Condenser | HUNE4 | 16.7108 | 77.1386 | 1216.5925 | 247.5308 | 14.0417 | 1.2194 | 154.3257 | 374.8158 | 460.8 | TINZ Programme 1 ProjectCo 2 Limited-ME-2 | 504.4 | 2025-06-05 | 10915125.4434 | 0 | 62519435.9138 |  | 73434561.3572 | 71025493.0366 | 71025493.0366 | Pass | Unsuccessful - Not part of optimal portfolio | Reject
135-TIN-010-HUNE4 | TINZ Programme 1 ProjectCo 2 Limited | 010 | Synchronous Condenser | HUNE4 | 14.279 | 63.1852 | 965.0987 | 199.7851 | 11.9983 | 1.1241 | 125.1753 | 301.7233 | 408.6 | TINZ Programme 1 ProjectCo 2 Limited-ME-2 | 473.49 | 2025-06-05 | 10246238.5928 | 0 | 58688199.2681 |  | 68934437.8608 | 66672999.0046 | 66672999.0046 | Pass | Unsuccessful - Not part of optimal portfolio | Reject
136-TIN-011-BEAT4 | TINZ Programme 1 ProjectCo 3 Limited | 011 | Synchronous Condenser | BEAT4 | 1917.7267 | 32.424 | 70.1619 | 476.4092 | 574.2346 | 12.6318 | 18.3667 | 66.199 | 549 | TINZ Programme 1 ProjectCo 3 Limited-ME-3 | 486.1 | 2024-04-01 | 0 | 0 | 61480801.1897 |  | 61480801.1897 | 79169851.9419 | 79169851.9419 | Pass | Successful | Accept | Linked to all other successful bids
137-TIN-012-BEAT4 | TINZ Programme 1 ProjectCo 3 Limited | 012 | Synchronous Condenser | BEAT4 | 1917.7267 | 32.2577 | 69.8917 | 474.6945 | 572.2055 | 12.6033 | 18.2905 | 65.9288 | 2070 | TINZ Programme 1 ProjectCo 3 Limited-ME-3 | 516.34 | 2024-04-01 | 0 | 0 | 65305486.2915 |  | 65305486.2915 | 84094962.6654 | 84094962.6654 | Pass | Unsuccessful - Provider's ME option chosen | Reject
138-TIN-013-BEAT4 | TINZ Programme 1 ProjectCo 3 Limited | 013 | Synchronous Condenser | BEAT4 | 1920.4979 | 32.2577 | 69.8917 | 474.6945 | 572.2055 | 12.6033 | 18.2905 | 65.9288 | 3600 | TINZ Programme 1 ProjectCo 3 Limited-ME-3 | 542.84 | 2024-04-01 | 0 | 0 | 68657144.8628 |  | 68657144.8628 | 88410949.2453 | 88410949.2453 | Pass | Unsuccessful - Provider's ME option chosen | Reject
139-TIN-014-BEAT4 | TINZ Programme 1 ProjectCo 3 Limited | 014 | Synchronous Condenser | BEAT4 | 1225.5992 | 23.2233 | 49.4466 | 319.5114 | 384.514 | 9.2024 | 13.2987 | 46.7446 | 460.8 | TINZ Programme 1 ProjectCo 3 Limited-ME-3 | 414.4 | 2024-04-01 | 0 | 0 | 52412351.3948 |  | 52412351.3948 | 67492258.0636 | 67492258.0636 | Pass | Unsuccessful - Provider's ME option chosen | Reject
140-TIN-015-BEAT4 | TINZ Programme 1 ProjectCo 3 Limited | 015 | Synchronous Condenser | BEAT4 | 971.3341 | 19.3435 | 40.8002 | 258.0669 | 310.4519 | 7.7734 | 11.1648 | 38.6386 | 408.6 | TINZ Programme 1 ProjectCo 3 Limited-ME-3 | 387.41 | 2024-04-01 | 0 | 0 | 48998718.7593 |  | 48998718.7593 | 63096466.4489 | 63096466.4489 | Pass | Unsuccessful - Provider's ME option chosen | Reject
141-TIN-016-BEAT4 | TINZ Programme 1 ProjectCo 3 Limited | 016 | Synchronous Condenser | BEAT4 | 3848.6169 | 53.4303 | 116.5462 | 843.6473 | 1019.9597 | 20.834 | 30.2555 | 109.6111 | 1098 | TINZ Programme 1 ProjectCo 3 Limited-ME-3 | 774.78 | 2024-06-24 | 2903220.7967 | 0 | 97992378.4114 |  | 100895599.2081 | 123283197.4043 | 123283197.4043 | Pass | Unsuccessful - Provider's ME option chosen | Reject
142-TIN-017-BEAT4 | TINZ Programme 1 ProjectCo 3 Limited | 017 | Synchronous Condenser | BEAT4 | 3837.5318 | 53.264 | 116.186 | 841.0752 | 1016.5779 | 20.7768 | 30.1793 | 109.3409 | 2619 | TINZ Programme 1 ProjectCo 3 Limited-ME-3 | 805.92 | 2024-06-24 | 3019907.2053 | 0 | 101930893.4269 |  | 104950800.6322 | 128238202.3956 | 128238202.3956 | Pass | Unsuccessful - Provider's ME option chosen | Reject
143-TIN-018-BEAT4 | TINZ Programme 1 ProjectCo 3 Limited | 018 | Synchronous Condenser | BEAT4 | 3837.5318 | 53.264 | 116.186 | 841.0752 | 1016.5779 | 20.7768 | 30.1793 | 109.3409 | 4149 | TINZ Programme 1 ProjectCo 3 Limited-ME-3 | 833.2 | 2024-06-24 | 3122129.5953 | 0 | 105381204.5901 |  | 108503334.1854 | 132579003.1716 | 132579003.1716 | Pass | Unsuccessful - Provider's ME option chosen | Reject
144-TIN-019-BEAT4 | TINZ Programme 1 ProjectCo 3 Limited | 019 | Synchronous Condenser | BEAT4 | 3105.9135 | 47.8877 | 103.5766 | 722.1872 | 871.8356 | 18.8049 | 27.2452 | 97.6322 | 1098 | TINZ Programme 1 ProjectCo 3 Limited-ME-3 | 769.59 | 2024-06-24 | 2883773.062 | 0 | 97335959.2421 |  | 100219732.3041 | 122457363.2391 | 122457363.2391 | Pass | Unsuccessful - Provider's ME option chosen | Reject
145-TIN-020-BEAT4 | TINZ Programme 1 ProjectCo 3 Limited | 020 | Synchronous Condenser | BEAT4 | 3100.3709 | 47.7769 | 103.3064 | 720.4725 | 869.4683 | 18.7763 | 27.2071 | 97.4521 | 2619 | TINZ Programme 1 ProjectCo 3 Limited-ME-3 | 800.71 | 2024-06-24 | 3000384.5274 | 0 | 101271944.704 |  | 104272329.2314 | 127409185.8251 | 127409185.8251 | Pass | Unsuccessful - Provider's ME option chosen | Reject
146-TIN-021-BEAT4 | TINZ Programme 1 ProjectCo 3 Limited | 021 | Synchronous Condenser | BEAT4 | 3100.3709 | 47.7769 | 103.3064 | 720.4725 | 869.4683 | 18.7763 | 27.2071 | 97.4521 | 4149 | TINZ Programme 1 ProjectCo 3 Limited-ME-3 | 828.02 | 2024-06-24 | 3102719.3321 | 0 | 104726050.1977 |  | 107828769.5298 | 131754760.209 | 131754760.209 | Pass | Unsuccessful - Provider's ME option chosen | Reject
147-Wea-001-COAL4 | Weaver Power Ltd | 001 | Synchronous Condenser | COAL4 | 7.4201 | 44.874 | 117.4815 | 72.2283 | 6.5588 | 0.42868 | 40.9725 | 690.049 | 556.272 | Weaver Power Ltd-ME-1 | 655 | 2025-04-30 | 12112397.6921 | 0 | 81186024.0355 |  | 93298421.7276 | 93262598.7783 | 93262598.7783 | Pass | Unsuccessful - Not part of optimal portfolio | Reject
148-Wea-002-COAL4 | Weaver Power Ltd | 002 | Synchronous Condenser | COAL4 | 7.4201 | 44.874 | 117.4815 | 72.2283 | 6.5588 | 0.42868 | 40.9725 | 690.049 | 3600 | Weaver Power Ltd-ME-1 | 738 | 2025-04-30 | 13647251.1401 | 0 | 91473718.6843 |  | 105120969.8244 | 105080607.4784 | 105080607.4784 | Pass | Unsuccessful - Not part of optimal portfolio | Reject
149-Wea-003-COAL4 | Weaver Power Ltd | 003 | Synchronous Condenser | COAL4 | 32.8328 | 162.5356 | 414.0849 | 257.1714 | 29.0218 | 2.2101 | 147.6478 | 2486.5321 | 852.201 | Weaver Power Ltd-ME-1 | 1090 | 2026-08-03 | 68506399.3503 | 4379545.0841 | 132401390.6485 |  | 205287335.0828 | 130615132.2309 | 130615132.2309 | Pass | Unsuccessful - Not part of optimal portfolio | Reject
150-Wea-004-COAL4 | Weaver Power Ltd | 004 | Synchronous Condenser | COAL4 | 32.8328 | 162.5356 | 414.0849 | 257.1714 | 29.0218 | 2.2101 | 147.6478 | 2486.5321 | 1998.9 | Weaver Power Ltd-ME-1 | 1197 | 2026-08-03 | 75231339.47 | 4379545.0841 | 145398591.3819 |  | 225009475.9359 | 143436984.6609 | 143436984.6609 | Pass | Unsuccessful - Not part of optimal portfolio | Reject
151-Wea-005-COAL4 | Weaver Power Ltd | 005 | Synchronous Condenser | COAL4 | 11.8819 | 82.9167 | 225.513 | 135.3875 | 10.5027 | 0.52395 | 75.7625 | 1441.7591 | 556.272 | Weaver Power Ltd-ME-1 | 910 | 2026-08-03 | 57193415.9713 | 4379545.0841 | 110536940.8166 |  | 172109901.872 | 109045660.8533 | 109045660.8533 | Pass | Unsuccessful - Not part of optimal portfolio | Reject
152-Wea-006-COAL4 | Weaver Power Ltd | 006 | Synchronous Condenser | COAL4 | 11.8819 | 82.9167 | 225.513 | 135.3875 | 10.5027 | 0.52395 | 75.7625 | 1441.7591 | 3600 | Weaver Power Ltd-ME-1 | 1009 | 2026-08-03 | 63415556.8297 | 4379545.0841 | 122562388.2241 |  | 190357490.138 | 120908870.111 | 120908870.111 | Pass | Unsuccessful - Not part of optimal portfolio | Reject
153-Wea-007-COAL4 | Weaver Power Ltd | 007 | Synchronous Condenser | COAL4 | 10.33 | 70.4321 | 187.9275 | 113.6866 | 9.1309 | 0.4906 | 64.1309 | 1173.6376 | 556.272 | Weaver Power Ltd-ME-1 | 910 | 2026-08-03 | 57193415.9713 | 4379545.0841 | 110536940.8166 |  | 172109901.872 | 109045660.8533 | 109045660.8533 | Pass | Unsuccessful - Not part of optimal portfolio | Reject
154-Wea-008-COAL4 | Weaver Power Ltd | 008 | Synchronous Condenser | COAL4 | 10.33 | 70.4321 | 187.9275 | 113.6866 | 9.1309 | 0.4906 | 64.1309 | 1173.6376 | 3600 | Weaver Power Ltd-ME-1 | 996 | 2026-08-03 | 62598508.0302 | 4379545.0841 | 120983289.0696 |  | 187961342.1838 | 119351074.9559 | 119351074.9559 | Pass | Unsuccessful - Not part of optimal portfolio | Reject
155-Wea-009-ECCL4 | Weaver Power Ltd | 009 | Synchronous Condenser | ECCL4 | 8.2723 | 1182.6443 | 34.8489 | 54.4903 | 6.6351 | 0.4906 | 12.0031 | 69.9471 | 556.272 | Weaver Power Ltd-ME-2 | 858 | 2026-04-12 | 41463973.4369 | 0 | 104220544.1985 |  | 145684517.6354 | 106968229.3451 | 106968229.3451 | Pass | Unsuccessful - Not part of optimal portfolio | Reject
156-Wea-010-ECCL4 | Weaver Power Ltd | 010 | Synchronous Condenser | ECCL4 | 8.2723 | 1182.6443 | 34.8489 | 54.4903 | 6.6351 | 0.4906 | 12.0031 | 69.9471 | 3600 | Weaver Power Ltd-ME-2 | 948 | 2026-04-12 | 45813341.2799 | 0 | 115152769.1145 |  | 160966110.3944 | 118188672.9828 | 118188672.9828 | Pass | Unsuccessful - Not part of optimal portfolio | Reject
157-Wea-011-ECCL4 | Weaver Power Ltd | 011 | Synchronous Condenser | ECCL4 | 6.0275 | 698.3629 | 22.1703 | 34.9614 | 4.8346 | 0.42868 | 7.902 | 44.8948 | 556.272 | Weaver Power Ltd-ME-2 | 711 | 2026-04-12 | 34360005.9599 | 0 | 86364576.8358 |  | 120724582.7958 | 88641504.7371 | 88641504.7371 | Pass | Unsuccessful - Not part of optimal portfolio | Reject
158-Wea-012-ECCL4 | Weaver Power Ltd | 012 | Synchronous Condenser | ECCL4 | 6.0275 | 698.3629 | 22.1703 | 34.9614 | 4.8346 | 0.42868 | 7.902 | 44.8948 | 3600 | Weaver Power Ltd-ME-2 | 800 | 2026-04-12 | 38661047.4936 | 0 | 97175332.586 |  | 135836380.0796 | 99737276.7787 | 99737276.7787 | Pass | Unsuccessful - Not part of optimal portfolio | Reject
159-Wea-013-NEDE4 | Weaver Power Ltd | 013 | Synchronous Condenser | NEDE4 | 875.2122 | 35.1676 | 71.3466 | 347.7902 | 649.6923 | 10.7695 | 17.7094 | 69.6354 | 556.272 | Weaver Power Ltd-ME-1 | 771 | 2025-05-31 | 16347244.9822 | 0 | 95564006.9182 |  | 111911251.9004 | 108734458.3766 | 108734458.3766 | Pass | Unsuccessful - Not part of optimal portfolio | Reject
160-Wea-014-NEDE4 | Weaver Power Ltd | 014 | Synchronous Condenser | NEDE4 | 875.2122 | 35.1676 | 71.3466 | 347.7902 | 649.6923 | 10.7695 | 17.7094 | 69.6354 | 3600 | Weaver Power Ltd-ME-1 | 855 | 2025-05-31 | 18128267.7818 | 0 | 105975649.6952 |  | 124103917.4771 | 120581014.153 | 120581014.153 | Pass | Unsuccessful - Not part of optimal portfolio | Reject
161-Wea-015-THUS2 | Weaver Power Ltd | 015 | Synchronous Condenser | THUS2 | 85.688 | 10.226 | 24.318 | 100.7118 | 56.3575 | 684.206 | 8.7261 | 19.4683 | 411.489 | Weaver Power Ltd-ME-1 | 918 | 2027-05-31 | 93659009.5126 | 2577238.8966 | 109278520.2596 |  | 205514768.6688 | 96202834.4623 | 96202834.4623 | Pass | Unsuccessful - Not part of optimal portfolio | Reject
162-Wea-016-THUS2 | Weaver Power Ltd | 016 | Synchronous Condenser | THUS2 | 85.688 | 10.226 | 24.318 | 100.7118 | 56.3575 | 684.206 | 8.7261 | 19.4683 | 1573.2 | Weaver Power Ltd-ME-1 | 976 | 2027-05-31 | 99576463.2726 | 2577238.8966 | 116182827.6399 |  | 218336529.8091 | 102281009.1887 | 102281009.1887 | Pass | Unsuccessful - Not part of optimal portfolio | Reject
163-WP -001-GRNA4 | WP Grid Services 3 Limited | 001 | Synchronous Condenser | GRNA4 | 8.3388 | 49.1265 | 84.7305 | 59.5583 | 6.6884 | 0.5168 | 33.2267 | 1333.6791 | 470 | WP Grid Services 3 Limited-ME-1 | 375.32 | 2024-10-31 | 3566183.529 | 0 | 47469603.5847 |  | 51035787.1137 | 57561215.8349 | 51908156.0042 | Pass | Successful (priced as part of an efficiency group) | Accept | Linked to all other successful bids
164-WP -002-NEIL4 | WP Grid Services 9 Limited | 002 | Synchronous Condenser | NEIL4 | 19.947 | 83.6165 | 1010.3468 | 294.4954 | 15.8179 | 1.3499 | 147.9984 | 386.0949 | 470 | WP Grid Services 3 Limited-ME-2 | 375.97 | 2024-08-31 | 2549289.5109 | 0 | 47551814.078 |  | 50101103.5888 | 58683973.6749 | 58683973.6749 | Pass | Unsuccessful - Provider's ME option chosen | Reject
165-WP -003-ROTI4 | WP Grid Services 8 Limited | 003 | Synchronous Condenser | ROTI4 | 1036.7363 | 39.4741 | 82.3646 | 398.3795 | 636.7175 | 12.4999 | 19.6375 | 78.1917 | 470 | WP Grid Services 3 Limited-ME-3 | 382.21 | 2024-05-31 | 1023000.0965 | 0 | 48341034.8132 |  | 49364034.9098 | 61226555.7782 | 55539779.5815 | Pass | Successful (priced as part of an efficiency group) | Accept | Linked to all other successful bids
166-WP -004-THUS2 | WP Grid Services 1 Limited | 004 | Synchronous Condenser | THUS2 | 64.6928 | 6.3642 | 16.5529 | 78.889 | 41.0778 | 591.3676 | 5.1975 | 12.9835 | 454 | WP Grid Services 3 Limited-ME-4 | 264.79 | 2024-05-31 | 708720.8487 | 0 | 33490025.4002 |  | 34198746.2488 | 42416942.7919 | 38197515.0449 | Pass | Successful (priced as part of an efficiency group) | Accept | Linked to all other successful bids
167-WP -005-GRNA4 | WP Grid Services 3 Limited | 005 | Synchronous Condenser | GRNA4 | 5.67 | 27.6602 | 48.1011 | 33.4944 | 4.5478 | 0.43011 | 18.8301 | 708.7552 | 454 | WP Grid Services 3 Limited-ME-1 | 269.7 | 2024-10-31 | 2562612.4315 | 0 | 34111030.8185 |  | 36673643.25 | 41362730.232 | 51908156.0042 | Pass | Unsuccessful - Provider's ME option chosen | Reject
168-WP -006-NEIL4 | WP Grid Services 9 Limited | 006 | Synchronous Condenser | NEIL4 | 12.3523 | 47.763 | 540.2509 | 165.8678 | 9.9026 | 1.026 | 84.9992 | 215.4616 | 454 | WP Grid Services 3 Limited-ME-2 | 277.81 | 2024-08-31 | 1883709.1231 | 0 | 35136764.819 |  | 37020473.9421 | 43362488.3012 | 38751682.6988 | Pass | Successful (priced as part of an efficiency group) | Accept | Linked to all other successful bids
169-WP -007-ROTI4 | WP Grid Services 8 Limited | 007 | Synchronous Condenser | ROTI4 | 557.9906 | 23.9189 | 48.5736 | 222.0766 | 351.312 | 7.8154 | 12.276 | 46.1647 | 454 | WP Grid Services 3 Limited-ME-3 | 286.06 | 2024-05-31 | 765650.8402 | 0 | 36180205.695 |  | 36945856.5351 | 45824202.7836 | 45824202.7836 | Pass | Unsuccessful - Provider's ME option chosen | Reject
170-WP -008-GRNA4 | WP Grid Services 3 Limited | 008 | Synchronous Condenser | GRNA4 | 8.3388 | 49.1265 | 84.7305 | 59.5583 | 6.6884 | 0.5168 | 33.2267 | 1333.6791 | 4000 | WP Grid Services 3 Limited-ME-1 | 430.79 | 2024-10-31 | 4093243.6387 | 0 | 54485320.6018 |  | 58578564.2404 | 66068411.4077 | 51908156.0042 | Pass | Unsuccessful - Provider's ME option chosen | Reject
171-WP -009-NEIL4 | WP Grid Services 9 Limited | 009 | Synchronous Condenser | NEIL4 | 19.947 | 83.6165 | 1010.3468 | 294.4954 | 15.8179 | 1.3499 | 147.9984 | 386.0949 | 4000 | WP Grid Services 3 Limited-ME-2 | 429.11 | 2024-08-31 | 2909608.8039 | 0 | 54272838.0961 |  | 57182446.9 | 66978428.98 | 66978428.98 | Pass | Unsuccessful - Provider's ME option chosen | Reject
172-WP -010-ROTI4 | WP Grid Services 8 Limited | 010 | Synchronous Condenser | ROTI4 | 1036.7363 | 39.4741 | 82.3646 | 398.3795 | 636.7175 | 12.4999 | 19.6375 | 78.1917 | 4000 | WP Grid Services 3 Limited-ME-3 | 437.89 | 2024-05-31 | 1172029.8063 | 0 | 55383312.1435 |  | 56555341.9498 | 70145983.9086 | 70145983.9086 | Pass | Unsuccessful - Provider's ME option chosen | Reject
173-WP -011-THUS2 | WP Grid Services 1 Limited | 011 | Synchronous Condenser | THUS2 | 64.6928 | 6.3642 | 16.5529 | 78.889 | 41.0778 | 591.3676 | 5.1975 | 12.9835 | 1600 | WP Grid Services 3 Limited-ME-4 | 309.4 | 2024-05-31 | 828121.2681 | 0 | 39132194.7914 |  | 39960316.0595 | 49563057.8943 | 49563057.8943 | Pass | Unsuccessful - Provider's ME option chosen | Reject
174-WP -012-GRNA4 | WP Grid Services 3 Limited | 012 | Synchronous Condenser | GRNA4 | 5.67 | 27.6602 | 48.1011 | 33.4944 | 4.5478 | 0.43011 | 18.8301 | 708.7552 | 1600 | WP Grid Services 3 Limited-ME-1 | 318.53 | 2024-10-31 | 3026581.1561 | 0 | 40286936.0275 |  | 43313517.1836 | 48851577.5336 | 51908156.0042 | Pass | Unsuccessful - Provider's ME option chosen | Reject
175-WP -013-NEIL4 | WP Grid Services 9 Limited | 013 | Synchronous Condenser | NEIL4 | 12.3523 | 47.763 | 540.2509 | 165.8678 | 9.9026 | 1.026 | 84.9992 | 215.4616 | 1600 | WP Grid Services 3 Limited-ME-2 | 328.21 | 2024-08-31 | 2225449.6645 | 0 | 41511239.9886 |  | 43736689.6531 | 51229265.6324 | 51229265.6324 | Pass | Unsuccessful - Provider's ME option chosen | Reject
176-WP -014-ROTI4 | WP Grid Services 8 Limited | 014 | Synchronous Condenser | ROTI4 | 557.9906 | 23.9189 | 48.5736 | 222.0766 | 351.312 | 7.8154 | 12.276 | 46.1647 | 1600 | WP Grid Services 3 Limited-ME-3 | 339.13 | 2024-05-31 | 907694.7823 | 0 | 42892376.2754 |  | 43800071.0577 | 54325532.7204 | 54325532.7204 | Pass | Unsuccessful - Provider's ME option chosen | Reject
177-Zen-001-BLHI2 | Zenobe Energy Limited | 001 | Grid Forming Battery Storage | BLHI2 | 84.0753 | 3.5817 | 9.8892 | 48.647 | 51.3443 | 1.3786 | 1.816 | 9.105 | 333.1854 | Zenobe Energy Limited-ME-1 | 59.93 | 2024-03-31 | 0 | 0 | 7734497.427 |  | 7734497.427 | 9962569.1672 | 9962569.1672 | Pass | Successful | Accept | Linked to all other successful bids
178-Zen-002-BLHI2 | Zenobe Energy Limited | 002 | Grid Forming Battery Storage | BLHI2 | 97.3591 | 3.2191 | 9.8394 | 53.4623 | 56.4072 | 1.0755 | 1.4751 | 8.9447 | 332.0874 | Zenobe Energy Limited-ME-1 | 62.07 | 2024-03-31 | 0 | 0 | 8010683.3856 |  | 8010683.3856 | 10318315.8386 | 10318315.8386 | Pass | Unsuccessful - Provider's ME option chosen | Reject
179-Zen-003-BLHI2 | Zenobe Energy Limited | 003 | Grid Forming Battery Storage | BLHI2 | 112.6945 | 2.9079 | 9.9689 | 59.7272 | 62.9339 | 0.78587 | 1.1542 | 8.9441 | 329.2966 | Zenobe Energy Limited-ME-1 | 64.21 | 2024-03-31 | 0 | 0 | 8286869.3441 |  | 8286869.3441 | 10674062.51 | 10674062.51 | Pass | Unsuccessful - Provider's ME option chosen | Reject
180-Zen-004-BLHI2 | Zenobe Energy Limited | 004 | Grid Forming Battery Storage | BLHI2 | 125.4166 | 2.9264 | 10.5816 | 66.3212 | 69.8162 | 0.69692 | 1.0713 | 9.4408 | 330.933 | Zenobe Energy Limited-ME-1 | 66.35 | 2024-03-31 | 0 | 0 | 8563055.3026 |  | 8563055.3026 | 11029809.1814 | 11029809.1814 | Pass | Unsuccessful - Provider's ME option chosen | Reject
181-Zen-005-BLHI2 | Zenobe Energy Limited | 005 | Grid Forming Battery Storage | BLHI2 | 163.6504 | 5.8296 | 16.5964 | 87.2988 | 92.1183 | 2.1581 | 2.8733 | 15.2199 | 670.0704 | Zenobe Energy Limited-ME-1 | 68.49 | 2024-03-31 | 0 | 0 | 8839241.2611 |  | 8839241.2611 | 11385555.8529 | 11385555.8529 | Pass | Unsuccessful - Provider's ME option chosen | Reject
182-Zen-006-BLHI2 | Zenobe Energy Limited | 006 | Grid Forming Battery Storage | BLHI2 | 174.5377 | 4.6779 | 15.3643 | 92.4922 | 97.392 | 1.3797 | 1.9678 | 13.851 | 664.3485 | Zenobe Energy Limited-ME-1 | 71.35 | 2024-03-31 | 0 | 0 | 9208349.5982 |  | 9208349.5982 | 11860992.9932 | 11860992.9932 | Pass | Unsuccessful - Provider's ME option chosen | Reject
183-Zen-007-BLHI2 | Zenobe Energy Limited | 007 | Grid Forming Battery Storage | BLHI2 | 181.1186 | 3.0095 | 13.0472 | 94.9412 | 99.7476 | 0.34398 | 0.74424 | 11.4407 | 648.9392 | Zenobe Energy Limited-ME-1 | 74.2 | 2024-03-31 | 0 | 0 | 9576167.3467 |  | 9576167.3467 | 12334767.7658 | 12334767.7658 | Pass | Unsuccessful - Provider's ME option chosen | Reject
184-Zen-008-BLHI2 | Zenobe Energy Limited | 008 | Grid Forming Battery Storage | BLHI2 | 235.7557 | 8.34 | 23.6598 | 125.9259 | 132.8724 | 3.1017 | 4.1239 | 21.7091 | 1006.9143 | Zenobe Energy Limited-ME-1 | 77.05 | 2024-03-31 | 0 | 0 | 9943985.0952 |  | 9943985.0952 | 12808542.5385 | 12808542.5385 | Pass | Unsuccessful - Provider's ME option chosen | Reject
185-Zen-009-BLHI2 | Zenobe Energy Limited | 009 | Grid Forming Battery Storage | BLHI2 | 257.9227 | 7.2585 | 23.0912 | 136.8877 | 144.2025 | 2.27 | 3.1772 | 20.8911 | 997.7988 | Zenobe Energy Limited-ME-1 | 81.34 | 2024-03-31 | 0 | 0 | 10497647.6008 |  | 10497647.6008 | 13521698.249 | 13521698.249 | Pass | Unsuccessful - Provider's ME option chosen | Reject
186-Zen-010-BLHI2 | Zenobe Energy Limited | 010 | Grid Forming Battery Storage | BLHI2 | 303.006 | 10.7179 | 30.1931 | 161.9339 | 170.8803 | 4.0215 | 5.3351 | 27.7256 | 1342.6258 | Zenobe Energy Limited-ME-1 | 85.62 | 2024-03-31 | 0 | 0 | 11050019.5178 |  | 11050019.5178 | 14233191.5918 | 14233191.5918 | Pass | Unsuccessful - Provider's ME option chosen | Reject
187-Zen-011-BLHI2 | Zenobe Energy Limited | 011 | Grid Forming Battery Storage | BLHI2 | 322.3074 | 8.7694 | 28.0606 | 170.7981 | 179.9116 | 2.7136 | 3.8115 | 25.3707 | 1327.9324 | Zenobe Energy Limited-ME-1 | 109.09 | 2024-03-31 | 0 | 0 | 14079030.9414 |  | 14079030.9414 | 18134768.404 | 18134768.404 | Pass | Unsuccessful - Provider's ME option chosen | Reject
188-Zen-012-BLHI2 | Zenobe Energy Limited | 012 | Synchronous Condenser + Grid Forming Battery | BLHI2 | 459.7823 | 30.6764 | 50.3577 | 265.8939 | 282.848 | 14.1433 | 17.5269 | 48.1532 | 1408.86 | Zenobe Energy Limited-ME-1 | 159.25 | 2024-03-31 | 0 | 0 | 20552623.3148 |  | 20552623.3148 | 26473204.4031 | 26473204.4031 | Pass | Unsuccessful - Provider's ME option chosen | Reject
189-Zen-013-BLHI2 | Zenobe Energy Limited | 013 | Synchronous Condenser + Grid Forming Battery | BLHI2 | 575.0748 | 35.4043 | 63.4636 | 325.9407 | 347.1113 | 17.6272 | 21.7917 | 60.8127 | 1471.4073 | Zenobe Energy Limited-ME-1 | 199.77 | 2024-03-31 | 0 | 0 | 25782088.2863 |  | 25782088.2863 | 33209118.0132 | 33209118.0132 | Pass | Unsuccessful - Provider's ME option chosen | Reject
190-Zen-014-KILS4 | Zenobe Energy Limited | 014 | Grid Forming Battery Storage | KILS4 | 0.22426 | 10.4989 | 71.883 | 28.0563 | 0.045724 | 0.12437 | 33.6051 | 61.404 | 330.6455 | Zenobe Energy Limited-ME-2 | 44.95 | 2024-10-25 | 415071.0276 | 2688088.7693 | 5685171.8031 |  | 8788331.6001 | 6905819.4163 | 6905819.4163 | Pass | Unsuccessful - Provider's ME option chosen | Reject
191-Zen-015-KILS4 | Zenobe Energy Limited | 015 | Grid Forming Battery Storage | KILS4 | 0.75088 | 14.1393 | 79.6777 | 30.3258 | 0.7527 | 0.21781 | 36.616 | 67.6025 | 330.0637 | Zenobe Energy Limited-ME-2 | 46.04 | 2024-10-25 | 425136.1538 | 2688088.7693 | 5823032.4764 |  | 8936257.3995 | 7073279.7759 | 7073279.7759 | Pass | Unsuccessful - Provider's ME option chosen | Reject
192-Zen-016-KILS4 | Zenobe Energy Limited | 016 | Grid Forming Battery Storage | KILS4 | 1.7497 | 14.4174 | 89.4471 | 33.3436 | 1.544 | 0.31951 | 40.5537 | 75.5685 | 328.02 | Zenobe Energy Limited-ME-2 | 47.09 | 2024-10-25 | 434831.9175 | 2688088.7693 | 5955834.0424 |  | 9078754.7293 | 7234594.8012 | 7234594.8012 | Pass | Unsuccessful - Provider's ME option chosen | Reject
193-Zen-017-KILS4 | Zenobe Energy Limited | 017 | Grid Forming Battery Storage | KILS4 | 2.222 | 15.5653 | 100.009 | 36.9962 | 1.9324 | 0.37884 | 45.1214 | 84.4046 | 330.0315 | Zenobe Energy Limited-ME-2 | 48.11 | 2024-10-25 | 444250.6594 | 2688088.7693 | 6084841.278 |  | 9217180.7067 | 7391300.8257 | 7391300.8257 | Pass | Unsuccessful - Provider's ME option chosen | Reject
194-Zen-018-KILS4 | Zenobe Energy Limited | 018 | Grid Forming Battery Storage | KILS4 | 0.36506 | 23.8036 | 131.1225 | 50.0556 | 0.56041 | 0.28433 | 60.3632 | 111.2967 | 667.4498 | Zenobe Energy Limited-ME-2 | 49.09 | 2024-10-25 | 453300.0389 | 2688088.7693 | 6208789.4063 |  | 9350178.2145 | 7541861.516 | 7541861.516 | Pass | Unsuccessful - Provider's ME option chosen | Reject
195-Zen-019-KILS4 | Zenobe Energy Limited | 019 | Grid Forming Battery Storage | KILS4 | 2.3876 | 22.1949 | 139.9504 | 51.877 | 2.1442 | 0.46747 | 63.1979 | 118.1005 | 662.5902 | Zenobe Energy Limited-ME-2 | 50.54 | 2024-10-25 | 466689.4268 | 2688088.7693 | 6392182.0451 |  | 9546960.2413 | 7764629.8843 | 7764629.8843 | Pass | Unsuccessful - Provider's ME option chosen | Reject
196-Zen-020-KILS4 | Zenobe Energy Limited | 020 | Grid Forming Battery Storage | KILS4 | 4.7579 | 18.949 | 144.6924 | 51.6224 | 3.9776 | 0.67038 | 63.749 | 121.2439 | 650.009 | Zenobe Energy Limited-ME-2 | 51.94 | 2024-10-25 | 479617.1118 | 2688088.7693 | 6569250.7998 |  | 9736956.681 | 7979716.5847 | 7979716.5847 | Pass | Unsuccessful - Provider's ME option chosen | Reject
197-Zen-021-KILS4 | Zenobe Energy Limited | 021 | Grid Forming Battery Storage | KILS4 | 0.68216 | 34.2776 | 191.7202 | 72.8463 | 0.93591 | 0.42765 | 87.9678 | 162.5119 | 1003.9237 | Zenobe Energy Limited-ME-2 | 53.3 | 2024-10-25 | 492175.4343 | 2688088.7693 | 6741260.4473 |  | 9921524.6509 | 8188657.9508 | 8188657.9508 | Pass | Unsuccessful - Provider's ME option chosen | Reject
198-Zen-022-KILS4 | Zenobe Energy Limited | 022 | Grid Forming Battery Storage | KILS4 | 3.3522 | 33.7104 | 210.0793 | 77.9903 | 3.0401 | 0.68462 | 94.9855 | 177.4317 | 996.7234 | Zenobe Energy Limited-ME-2 | 55.58 | 2024-10-25 | 513229.0927 | 2688088.7693 | 7029629.5621 |  | 10230947.4241 | 8538942.0057 | 8538942.0057 | Pass | Unsuccessful - Provider's ME option chosen | Reject
199-Zen-023-KILS4 | Zenobe Energy Limited | 023 | Grid Forming Battery Storage | KILS4 | 0.9121 | 44.17 | 249.3267 | 94.6444 | 1.2374 | 0.55799 | 114.3669 | 211.4585 | 1341.0205 | Zenobe Energy Limited-ME-2 | 57.08 | 2024-10-25 | 527080.1837 | 2688088.7693 | 7219346.085 |  | 10434515.038 | 8769392.0419 | 8769392.0419 | Pass | Successful | Accept | Linked to all other successful bids
200-Zen-024-KILS4 | Zenobe Energy Limited | 024 | Grid Forming Battery Storage | KILS4 | 4.8861 | 38.8874 | 257.545 | 94.4867 | 4.3236 | 0.90019 | 115.5135 | 216.884 | 1327.5476 | Zenobe Energy Limited-ME-2 | 80.55 | 2024-10-25 | 743803.5879 | 2688088.7693 | 10187777.28 |  | 13619669.6373 | 12375166.9406 | 12375166.9406 | Pass | Unsuccessful - Not part of optimal portfolio | Reject
201-Zen-025-KILS4 | Zenobe Energy Limited | 025 | Grid Forming Battery Storage | KILS4 | 6.7877 | 35.1806 | 273.4759 | 97.1798 | 7.3842 | 1.2576 | 120.1608 | 228.9621 | 1296.6424 | Zenobe Energy Limited-ME-2 | 114.77 | 2024-10-25 | 1059793.1444 | 2688088.7693 | 14515843.5559 |  | 18263725.4697 | 17632500.4317 | 17632500.4317 | Pass | Unsuccessful - Not part of optimal portfolio | Reject
202-Zen-026-ECCL4 | Zenobe Energy Limited | 026 | Grid Forming Battery Storage | ECCL4 | 0.41562 | 116.5535 | 4.968 | 8.7321 | 0.33336 | 0.14125 | 1.1939 | 8.871 | 330.6998 | Zenobe Energy Limited-ME-3 | 54.94 | 2026-04-30 | 2782150.7714 | 0 | 6673515.9653 |  | 9455666.7367 | 6807089.7045 | 6807089.7045 | Pass | Unsuccessful - Provider's ME option chosen | Reject
203-Zen-027-ECCL4 | Zenobe Energy Limited | 027 | Grid Forming Battery Storage | ECCL4 | 1.1392 | 135.3498 | 4.6271 | 8.547 | 0.91373 | 0.23753 | 0.85125 | 11.9786 | 329.9988 | Zenobe Energy Limited-ME-3 | 56.9 | 2026-04-30 | 2881404.785 | 0 | 6911595.5302 |  | 9793000.3152 | 7049934.5502 | 7049934.5502 | Pass | Unsuccessful - Provider's ME option chosen | Reject
204-Zen-028-ECCL4 | Zenobe Energy Limited | 028 | Grid Forming Battery Storage | ECCL4 | 1.9041 | 159.9276 | 4.3547 | 8.5075 | 1.5273 | 0.34235 | 0.50936 | 12.2443 | 328.061 | Zenobe Energy Limited-ME-3 | 58.86 | 2026-04-30 | 2980658.7987 | 0 | 7149675.095 |  | 10130333.8937 | 7292779.3959 | 7292779.3959 | Pass | Unsuccessful - Provider's ME option chosen | Reject
205-Zen-029-ECCL4 | Zenobe Energy Limited | 029 | Grid Forming Battery Storage | ECCL4 | 2.3097 | 184.207 | 4.5837 | 9.1255 | 1.8526 | 0.40444 | 0.42836 | 13.2479 | 330.2089 | Zenobe Energy Limited-ME-3 | 60.82 | 2026-04-30 | 3079912.8124 | 0 | 7387754.6599 |  | 10467667.4723 | 7535624.2415 | 7535624.2415 | Pass | Unsuccessful - Provider's ME option chosen | Reject
206-Zen-030-ECCL4 | Zenobe Energy Limited | 030 | Grid Forming Battery Storage | ECCL4 | 1.2752 | 232.7842 | 8.1216 | 14.6153 | 1.0228 | 0.31849 | 1.7369 | 20.2185 | 667.2916 | Zenobe Energy Limited-ME-3 | 62.79 | 2026-04-30 | 3179673.2241 | 0 | 7627048.9163 |  | 10806722.1405 | 7779708.0915 | 7779708.0915 | Pass | Unsuccessful - Provider's ME option chosen | Reject
207-Zen-031-ECCL4 | Zenobe Energy Limited | 031 | Grid Forming Battery Storage | ECCL4 | 2.7599 | 269.6998 | 6.79 | 13.1578 | 2.2137 | 0.50706 | 0.86124 | 18.8685 | 662.4523 | Zenobe Energy Limited-ME-3 | 65.4 | 2026-04-30 | 3311843.1097 | 0 | 7944083.4389 |  | 11255926.5486 | 8103088.2176 | 8103088.2176 | Pass | Unsuccessful - Provider's ME option chosen | Reject
208-Zen-032-ECCL4 | Zenobe Energy Limited | 032 | Grid Forming Battery Storage | ECCL4 | 4.4643 | 325.2511 | 4.7042 | 10.5435 | 3.5808 | 0.71722 | 0.30408 | 16.0639 | 650.5408 | Zenobe Energy Limited-ME-3 | 68.02 | 2026-04-30 | 3444519.3933 | 0 | 8262332.6531 |  | 11706852.0464 | 8427707.3481 | 8427707.3481 | Pass | Unsuccessful - Provider's ME option chosen | Reject
209-Zen-033-ECCL4 | Zenobe Energy Limited | 033 | Grid Forming Battery Storage | ECCL4 | 1.9897 | 348.7996 | 11.674 | 21.0923 | 1.5959 | 0.48135 | 2.4436 | 29.2389 | 1004.4872 | Zenobe Energy Limited-ME-3 | 70.63 | 2026-04-30 | 3576689.2789 | 0 | 8579367.1757 |  | 12156056.4546 | 8751087.4742 | 8751087.4742 | Pass | Unsuccessful - Provider's ME option chosen | Reject
210-Zen-034-ECCL4 | Zenobe Energy Limited | 034 | Grid Forming Battery Storage | ECCL4 | 4.0312 | 407.6374 | 10.4609 | 20.1359 | 3.2334 | 0.75069 | 1.4128 | 28.7861 | 997.3317 | Zenobe Energy Limited-ME-3 | 74.56 | 2026-04-30 | 3775703.7043 | 0 | 9056740.997 |  | 12832444.7013 | 9238016.1698 | 9238016.1698 | Pass | Unsuccessful - Provider's ME option chosen | Reject
211-Zen-035-ECCL4 | Zenobe Energy Limited | 035 | Grid Forming Battery Storage | ECCL4 | 2.6409 | 467.8411 | 15.0609 | 27.2515 | 2.1182 | 0.63342 | 3.1264 | 37.801 | 1341.2581 | Zenobe Energy Limited-ME-3 | 78.48 | 2026-04-30 | 3974211.7316 | 0 | 9532900.1267 |  | 13507111.8583 | 9723705.8612 | 9723705.8612 | Pass | Unsuccessful - Provider's ME option chosen | Reject
212-Zen-036-ECCL4 | Zenobe Energy Limited | 036 | Grid Forming Battery Storage | ECCL4 | 5.5417 | 540.6359 | 11.6155 | 22.9637 | 4.4449 | 0.99104 | 1.1866 | 33.2284 | 1327.4369 | Zenobe Energy Limited-ME-3 | 96.38 | 2026-04-30 | 4880664.2036 | 0 | 11707198.1933 |  | 16587862.3969 | 11941523.5843 | 11941523.5843 | Pass | Unsuccessful - Provider's ME option chosen | Reject
213-Zen-037-ECCL4 | Zenobe Energy Limited | 037 | Grid Forming Battery Storage | ECCL4 | 8.4974 | 649.8364 | 8.6981 | 19.6237 | 6.8156 | 1.37 | 0.64113 | 29.9725 | 1299.4423 | Zenobe Energy Limited-ME-3 | 122.23 | 2026-04-30 | 6189703.1085 | 0 | 14847176.1275 |  | 21036879.236 | 15144349.7376 | 15144349.7376 | Pass | Unsuccessful - Provider's ME option chosen | Reject
214-Zen-038-ECCL4 | Zenobe Energy Limited | 038 | Grid Forming Battery Storage | ECCL4 | 3.7423 | 697.1053 | 21.4357 | 38.7732 | 3.0017 | 0.90397 | 4.46 | 53.7771 | 2014.234 | Zenobe Energy Limited-ME-3 | 125.57 | 2026-04-30 | 6358840.0502 | 0 | 15252883.141 |  | 21611723.1913 | 15558177.1787 | 15558177.1787 | Pass | Unsuccessful - Provider's ME option chosen | Reject
215-Zen-039-ECCL4 | Zenobe Energy Limited | 039 | Grid Forming Battery Storage | ECCL4 | 7.8117 | 808.8389 | 16.4269 | 32.457 | 6.2657 | 1.4063 | 1.6876 | 46.9584 | 1991.3021 | Zenobe Energy Limited-ME-3 | 152.84 | 2026-04-30 | 7739787.4753 | 0 | 18565347.2906 |  | 26305134.7659 | 18936941.9447 | 18936941.9447 | Pass | Unsuccessful - Provider's ME option chosen | Reject
216-Zen-040-ECCL4 | Zenobe Energy Limited | 040 | Grid Forming Battery Storage | ECCL4 | 12.0525 | 976.1776 | 11.2616 | 25.9867 | 9.6671 | 1.9326 | 1.2049 | 40.017 | 1933.039 | Zenobe Energy Limited-ME-3 | 192.06 | 2026-04-30 | 9725880.5451 | 0 | 23329367.9706 |  | 33055248.5157 | 23796316.8666 | 23796316.8666 | Pass | Unsuccessful - Provider's ME option chosen | Reject
217-Zen-041-ECCL4 | Zenobe Energy Limited | 041 | Grid Forming Battery Storage | ECCL4 | 5.4227 | 936.157 | 21.9711 | 40.6846 | 4.3494 | 1.1689 | 3.9745 | 57.0936 | 2686.0153 | Zenobe Energy Limited-ME-3 | 172.66 | 2026-04-30 | 8743468.3688 | 0 | 20972866.1554 |  | 29716334.5242 | 21392648.4963 | 21392648.4963 | Pass | Successful | Accept | Linked to all other successful bids
218-Zen-042-ECCL4 | Zenobe Energy Limited | 042 | Grid Forming Battery Storage | ECCL4 | 10.881 | 1103.1398 | 13.8799 | 29.8838 | 8.7275 | 1.8203 | 0.19391 | 44.8274 | 2644.8336 | Zenobe Energy Limited-ME-3 | 213.78 | 2026-04-30 | 10825777.0641 | 0 | 25967678.2503 |  | 36793455.3144 | 26487434.238 | 26487434.238 | Pass | Unsuccessful - Provider's ME option chosen | Reject
219-Zen-043-ECCL4 | Zenobe Energy Limited | 043 | Synchronous Condenser + Grid Forming Battery | ECCL4 | 11.7156 | 720.0013 | 31.745 | 49.4842 | 9.3969 | 0.91512 | 14.441 | 63.0369 | 1405.6047 | Zenobe Energy Limited-ME-3 | 158.39 | 2026-04-30 | 8020838.3814 | 0 | 19239501.1604 |  | 27260339.5418 | 19624589.3393 | 19624589.3393 | Pass | Unsuccessful - Provider's ME option chosen | Reject
220-Zen-044-ECCL4 | Zenobe Energy Limited | 044 | Synchronous Condenser + Grid Forming Battery | ECCL4 | 15.5866 | 963.3512 | 41.2856 | 63.8749 | 12.5018 | 1.282 | 18.4417 | 80.9161 | 1468.1333 | Zenobe Energy Limited-ME-3 | 204.05 | 2026-04-30 | 10333051.7819 | 0 | 24785783.2677 |  | 35118835.0496 | 25281883.0399 | 25281883.0399 | Pass | Unsuccessful - Provider's ME option chosen | Reject
221-Inv-001-DEVM4 | Inverclyde GSP Limited | 001 | Synchronous Condenser | DEVM4 | 19.399 | 60.1853 | 490.6415 | 273.4995 | 17.3378 | 1.1146 | 87.1655 | 232.7876 | 950 | Inverclyde GSP Limited-ME-1 | 598 | 2026-08-17 | 38660276.3291 | 1824279.5977 | 72638561.1081 |  | 113123117.0349 | 71299899.9495 | 71299899.9495 | Fail | N/A - Did not pass Financial Health Check stage | Reject
TO-SPT-1-HUNE4 | Scottish Power Transmission | 001 | Synchronous Condenser | HUNE4 | 31.1146 | 94.9095 | 1003.8966 | 252.5988 | 26.1449 | 3.7438 | 165.9478 | 362.345 | 1350 | none | N/A | 2026-03-31 | 22577899.804 | N/A | N/A | 60338559.3115 | 82916459.1155 | N/A | N/A | Not required for TO | Unsuccessful - Not part of optimal portfolio | Reject
TO-SPT-2-KINC2 | Scottish Power Transmission | 002 | Synchronous Condenser | KINC2 | 77.0693 | 118.888 | 144.0443 | 1003.1172 | 66.2315 | 6.1921 | 49.3557 | 158.8845 | 1350 | none | N/A | 2027-10-31 | 63591492.4967 | N/A | N/A | 48958341.6921 | 112549834.1888 | N/A | N/A | Not required for TO | Unsuccessful - Not part of optimal portfolio | Reject
TO-SPT-3-STHA4 | Scottish Power Transmission | 003 | Synchronous Condenser | STHA4 | 26.6043 | 104.893 | 259.0594 | 198.3467 | 22.8631 | 1.8719 | 114.3154 | 465.1734 | 1350 | none | N/A | 2025-10-31 | 13727596.3599 | N/A | N/A | 53313749.7064 | 67041346.0663 | N/A | N/A | Not required for TO | Unsuccessful - Not part of optimal portfolio | Reject

## Efficiency Groups
Providers could submit lower price combinations for selecting multiple projects
Note - groups where the price of combinations was equal to the individual prices of projects were removed
New £/SP (year of delivery)
Company | Group | Projects | Project 1 | Project 2 | Project 3 | Project 4 | Total Assessment Value | Selected in optimisation?
STATKRAFT UK LTD | A | P124+P121 | 46 | 236 |  |  | 40168175.4614 | No
STATKRAFT UK LTD | B | P134+P131 | 78 | 251 |  |  | 91575889.278 | No
STATKRAFT UK LTD | C | P148+P141 | 40 | 209 |  |  | 33181347.0483 | No
WP Grid Services | A | 1+2 | 361.15 | 361.68 |  |  | 97305802.2862 | No
WP Grid Services | B | 1+3 | 361.15 | 368.51 |  |  | 96703581.143 | No
WP Grid Services | C | 2+3 | 361.68 | 368.51 |  |  | 95791465.3 | No
WP Grid Services | D | 1+2+3 | 346.87 | 347.08 | 354.68 |  | 139226865.2775 | No
WP Grid Services | E | 1+4 | 361.15 | 254.65 |  |  | 81998081.5098 | No
WP Grid Services | F | 2+4 | 361.68 | 254.65 |  |  | 81085965.6668 | No
WP Grid Services | G | 1+2+4 | 349.68 | 349.86 | 246.96 |  | 126066932.5972 | No
WP Grid Services | H | 3+4 | 368.51 | 254.65 |  |  | 80483744.5236 | No
WP Grid Services | I | 1+3+4 | 349.68 | 357.42 | 246.96 |  | 125607503.6344 | No
WP Grid Services | J | 2+3+4 | 349.86 | 357.42 | 246.96 |  | 124679958.9757 | No
WP Grid Services | K | 1+2+3+4 | 335.74 | 335.69 | 344.06 | 239.73 | 165786126.7806 | No
WP Grid Services | L | 2+5 | 361.68 | 259.02 |  |  | 83418226.5163 | No
WP Grid Services | M | 3+5 | 368.51 | 259.02 |  |  | 82816005.3732 | No
WP Grid Services | N | 2+3+5 | 349.86 | 357.42 | 250.87 |  | 126897183.7049 | No
WP Grid Services | O | 4+5 | 253.29 | 257.63 |  |  | 67745844.6379 | No
WP Grid Services | P | 2+4+5 | 349.86 | 245.64 | 249.52 |  | 112276752.6666 | No
WP Grid Services | Q | 3+4+5 | 357.42 | 245.64 | 249.52 |  | 111817323.7038 | No
WP Grid Services | R | 2+3+4+5 | 338.38 | 346.71 | 238.45 | 241.78 | 153544908.6515 | No
WP Grid Services | S | 1+6 | 361.15 | 266.72 |  |  | 84651599.0338 | No
WP Grid Services | T | 3+6 | 368.51 | 266.72 |  |  | 83137262.0476 | No
WP Grid Services | U | 1+3+6 | 349.68 | 357.42 | 257.93 |  | 128082877.118 | No
WP Grid Services | V | 4+6 | 253.29 | 265.34 |  |  | 68072216.2909 | No
WP Grid Services | W | 1+4+6 | 349.68 | 245.64 | 256.59 |  | 113467452.2123 | No
WP Grid Services | X | 3+4+6 | 357.42 | 245.64 | 256.59 |  | 112080478.5908 | No
WP Grid Services | Y | 1+3+4+6 | 338.46 | 346.71 | 238.45 | 248.27 | 154683495.9617 | Yes
WP Grid Services | Z | 5+6 | 257.63 | 265.34 |  |  | 70391115.5202 | No
WP Grid Services | AA | 3+5+6 | 357.42 | 249.52 | 256.59 |  | 114284614.7067 | No
WP Grid Services | AB | 4+5+6 | 244.33 | 248.17 | 255.26 |  | 99317758.1684 | No
WP Grid Services | AC | 3+4+5+6 | 346.71 | 237.18 | 240.47 | 246.97 | 141021613.3099 | No
WP Grid Services | AD | 1+7 | 361.15 | 275.5 |  |  | 84690947.0232 | No
WP Grid Services | AE | 2+7 | 361.68 | 275.5 |  |  | 83778831.1801 | No
WP Grid Services | AF | 1+2+7 | 349.68 | 349.86 | 267.37 |  | 128702970.2533 | No
WP Grid Services | AG | 4+7 | 253.29 | 298.23 |  |  | 71231136.1122 | No
WP Grid Services | AH | 1+4+7 | 349.68 | 245.64 | 289.3 |  | 116639034.5098 | No
WP Grid Services | AI | 2+4+7 | 349.86 | 245.64 | 289.3 |  | 115711489.8511 | No
WP Grid Services | AJ | 1+2+4+7 | 338.46 | 338.38 | 238.45 | 280.92 | 158194340.4931 | No
WP Grid Services | AK | 5+7 | 257.63 | 275.5 |  |  | 70614359.8922 | No
WP Grid Services | AL | 2+5+7 | 349.86 | 249.52 | 267.37 |  | 115083273.8947 | No
WP Grid Services | AM | 4+5+7 | 244.33 | 248.17 | 286.36 |  | 102286860.5255 | No
WP Grid Services | AN | 2+4+5+7 | 338.38 | 237.18 | 240.47 | 280.92 | 144705693.564 | No
WP Grid Services | AO | 6+7 | 265.34 | 275.5 |  |  | 70940731.5452 | No
WP Grid Services | AP | 1+6+7 | 349.68 | 256.59 | 267.37 |  | 116273973.4404 | No
WP Grid Services | AQ | 4+6+7 | 244.33 | 255.26 | 286.36 |  | 102556354.1277 | No
WP Grid Services | AR | 1+4+6+7 | 338.46 | 237.18 | 246.97 | 280.92 | 145849178.1609 | No
WP Grid Services | AS | 5+6+7 | 248.17 | 255.26 | 267.37 |  | 102293471.4263 | No
WP Grid Services | AT | 4+5+6+7 | 236.54 | 239.82 | 246.32 | 280.92 | 132266893.9221 | No
WP Grid Services | AU | 2+8 | 361.68 | 415.72 |  |  | 104726197.956 | No
WP Grid Services | AV | 3+8 | 368.51 | 415.72 |  |  | 104123976.8129 | No
WP Grid Services | AW | 2+3+8 | 347.08 | 354.68 | 400.24 |  | 146484085.6715 | No
WP Grid Services | AX | 4+8 | 254.65 | 415.72 |  |  | 89418477.1796 | No
WP Grid Services | AY | 2+4+8 | 349.86 | 246.96 | 403.38 |  | 133369026.1921 | No
WP Grid Services | AZ | 3+4+8 | 357.42 | 246.96 | 403.38 |  | 132909597.2293 | No
WP Grid Services | BA | 2+3+4+8 | 335.69 | 344.06 | 239.73 | 388.17 | 172915526.5418 | No
WP Grid Services | BB | 6+8 | 266.72 | 415.72 |  |  | 92071994.7036 | No
WP Grid Services | BC | 3+6+8 | 357.42 | 257.93 | 403.38 |  | 135384970.7128 | No
WP Grid Services | BD | 4+6+8 | 245.64 | 256.59 | 403.38 |  | 120769545.8071 | No
WP Grid Services | BE | 3+4+6+8 | 346.71 | 238.45 | 248.27 | 391.22 | 161857768.9237 | No
WP Grid Services | BF | 7+8 | 275.5 | 415.72 |  |  | 92111342.693 | No
WP Grid Services | BG | 2+7+8 | 349.86 | 267.37 | 403.38 |  | 136005063.8481 | No
WP Grid Services | BH | 4+7+8 | 245.64 | 289.3 | 403.38 |  | 123941128.1046 | No
WP Grid Services | BI | 2+4+7+8 | 338.38 | 238.45 | 280.92 | 391.22 | 165368613.4551 | No
WP Grid Services | BJ | 6+7+8 | 256.59 | 267.37 | 403.38 |  | 123576067.0352 | No
WP Grid Services | BK | 4+6+7+8 | 237.18 | 246.97 | 280.92 | 391.22 | 153023451.123 | No
WP Grid Services | BL | 1+9 | 361.15 | 413.93 |  |  | 104268545.7564 | No
WP Grid Services | BM | 3+9 | 368.51 | 413.93 |  |  | 102754208.7703 | No
WP Grid Services | BN | 1+3+9 | 346.87 | 354.68 | 398.13 |  | 146029698.8499 | No
WP Grid Services | BO | 4+9 | 254.65 | 413.93 |  |  | 88048709.137 | No
WP Grid Services | BP | 1+4+9 | 349.68 | 246.96 | 401.25 |  | 132915073.974 | No
WP Grid Services | BQ | 3+4+9 | 357.42 | 246.96 | 401.25 |  | 131528100.3525 | No
WP Grid Services | BR | 1+3+4+9 | 335.74 | 344.06 | 239.73 | 385.83 | 172467695.3471 | No
WP Grid Services | BS | 5+9 | 259.02 | 413.93 |  |  | 90380969.9866 | No
WP Grid Services | BT | 3+5+9 | 357.42 | 250.87 | 401.25 |  | 133745325.0817 | No
WP Grid Services | BU | 4+5+9 | 245.64 | 249.52 | 401.25 |  | 119124894.0433 | No
WP Grid Services | BV | 3+4+5+9 | 346.71 | 238.45 | 241.78 | 388.85 | 160270452.4399 | No
WP Grid Services | BW | 7+9 | 275.5 | 413.93 |  |  | 90741574.6504 | No
WP Grid Services | BX | 1+7+9 | 349.68 | 289.3 | 401.25 |  | 138383463.7024 | No
WP Grid Services | BY | 4+7+9 | 245.64 | 289.3 | 401.25 |  | 122559631.2278 | No
WP Grid Services | BZ | 1+4+7+9 | 338.46 | 238.45 | 280.92 | 388.85 | 164919884.2815 | No
WP Grid Services | CA | 5+7+9 | 249.52 | 267.37 | 401.25 |  | 121931415.2714 | No
WP Grid Services | CB | 4+5+7+9 | 237.18 | 240.47 | 280.92 | 388.85 | 151431237.3524 | No
WP Grid Services | CC | 8+9 | 415.72 | 413.93 |  |  | 111688941.4262 | No
WP Grid Services | CD | 3+8+9 | 354.68 | 400.24 | 398.13 |  | 153286919.2439 | No
WP Grid Services | CE | 4+8+9 | 246.96 | 403.38 | 401.25 |  | 140217167.5688 | No
WP Grid Services | CF | 3+4+8+9 | 344.06 | 239.73 | 388.17 | 385.83 | 179597095.1083 | No
WP Grid Services | CG | 7+8+9 | 267.37 | 403.38 | 401.25 |  | 142853205.2249 | No
WP Grid Services | CH | 4+7+8+9 | 238.45 | 280.92 | 391.22 | 388.85 | 172094157.2435 | No
WP Grid Services | CI | 1+10 | 361.15 | 423.31 |  |  | 103781232.4684 | No
WP Grid Services | CJ | 2+10 | 361.68 | 423.31 |  |  | 102869116.6253 | No
WP Grid Services | CK | 1+2+10 | 346.87 | 347.08 | 408.29 |  | 146150823.0796 | No
WP Grid Services | CL | 4+10 | 254.65 | 423.31 |  |  | 87561395.849 | No
WP Grid Services | CM | 1+4+10 | 349.68 | 246.96 | 411.36 |  | 132574082.3295 | No
WP Grid Services | CN | 2+4+10 | 349.86 | 246.96 | 411.36 |  | 131646537.6708 | No
WP Grid Services | CO | 1+2+4+10 | 335.74 | 335.69 | 239.73 | 396.8 | 172597720.4101 | No
WP Grid Services | CP | 5+10 | 259.02 | 423.31 |  |  | 89893656.6986 | No
WP Grid Services | CQ | 2+5+10 | 349.86 | 250.87 | 411.36 |  | 133863762.4 | No
WP Grid Services | CR | 4+5+10 | 245.64 | 249.52 | 411.36 |  | 118783902.3988 | No
WP Grid Services | CS | 2+4+5+10 | 338.38 | 238.45 | 241.78 | 399.78 | 160399123.174 | No
WP Grid Services | CT | 6+10 | 266.72 | 423.31 |  |  | 90214913.373 | No
WP Grid Services | CU | 1+6+10 | 349.68 | 257.93 | 411.36 |  | 135049455.813 | No
WP Grid Services | CV | 4+6+10 | 245.64 | 256.59 | 411.36 |  | 119047057.2858 | No
WP Grid Services | CW | 1+4+6+10 | 338.46 | 238.45 | 248.27 | 399.78 | 161537710.4842 | No
WP Grid Services | CX | 5+6+10 | 249.52 | 256.59 | 411.36 |  | 121251193.4018 | No
WP Grid Services | CY | 4+5+6+10 | 237.18 | 240.47 | 246.97 | 399.78 | 147875827.8324 | No
WP Grid Services | CZ | 8+10 | 415.72 | 423.31 |  |  | 111201628.1382 | No
WP Grid Services | DA | 2+8+10 | 347.08 | 400.24 | 408.29 |  | 153408043.4735 | No
WP Grid Services | DB | 4+8+10 | 246.96 | 403.38 | 411.36 |  | 139876175.9243 | No
WP Grid Services | DC | 2+4+8+10 | 335.69 | 239.73 | 388.17 | 396.8 | 179727120.1713 | No
WP Grid Services | DD | 6+8+10 | 257.93 | 403.38 | 411.36 |  | 142351549.4078 | No
WP Grid Services | DE | 4+6+8+10 | 238.45 | 248.27 | 391.22 | 399.78 | 168711983.4463 | No
WP Grid Services | DF | 9+10 | 413.93 | 423.31 |  |  | 109831860.0956 | No
WP Grid Services | DG | 1+9+10 | 346.87 | 398.13 | 408.29 |  | 152953656.6519 | No
WP Grid Services | DH | 4+9+10 | 246.96 | 401.25 | 411.36 |  | 138494679.0475 | No
WP Grid Services | DI | 1+4+9+10 | 335.74 | 239.73 | 385.83 | 396.8 | 179279288.9766 | No
WP Grid Services | DJ | 5+9+10 | 250.87 | 401.25 | 411.36 |  | 140711903.7768 | No
WP Grid Services | DK | 4+5+9+10 | 238.45 | 241.78 | 388.85 | 399.78 | 167124666.9624 | No
WP Grid Services | DL | 8+9+10 | 400.24 | 398.13 | 408.29 |  | 160210877.0459 | No
WP Grid Services | DM | 4+8+9+10 | 239.73 | 388.17 | 385.83 | 396.8 | 186408688.7378 | No
WP Grid Services | DN | 1+11 | 361.15 | 298.17 |  |  | 87618873.2193 | No
WP Grid Services | DO | 2+11 | 361.68 | 298.17 |  |  | 86706757.3762 | No
WP Grid Services | DP | 1+2+11 | 349.68 | 349.86 | 289.52 |  | 131563736.2543 | No
WP Grid Services | DQ | 3+11 | 368.51 | 298.17 |  |  | 86104536.2331 | No
WP Grid Services | DR | 1+3+11 | 349.68 | 357.42 | 289.52 |  | 131104307.2915 | No
WP Grid Services | DS | 2+3+11 | 349.86 | 357.42 | 289.52 |  | 130176762.6328 | No
WP Grid Services | DT | 1+2+3+11 | 335.74 | 335.69 | 344.06 | 281.28 | 171152484.6742 | No
WP Grid Services | DU | 5+11 | 259.02 | 298.17 |  |  | 73731297.4494 | No
WP Grid Services | DV | 2+5+11 | 349.86 | 250.87 | 289.52 |  | 118127612.081 | No
WP Grid Services | DW | 3+5+11 | 357.42 | 250.87 | 289.52 |  | 117668183.1182 | No
WP Grid Services | DX | 2+3+5+11 | 338.38 | 346.71 | 243.08 | 281.28 | 159253357.1638 | No
WP Grid Services | DY | 6+11 | 266.72 | 298.17 |  |  | 74052554.1238 | No
WP Grid Services | DZ | 1+6+11 | 349.68 | 257.93 | 289.52 |  | 119313305.4941 | No
WP Grid Services | EA | 3+6+11 | 357.42 | 257.93 | 289.52 |  | 117926331.8725 | No
WP Grid Services | EB | 1+3+6+11 | 338.46 | 346.71 | 249.56 | 281.28 | 160387074.3987 | No
WP Grid Services | EC | 5+6+11 | 249.52 | 256.59 | 289.52 |  | 105515043.0828 | No
WP Grid Services | ED | 3+5+6+11 | 346.71 | 241.78 | 248.27 | 281.28 | 147068683.1998 | No
WP Grid Services | EE | 7+11 | 275.5 | 298.17 |  |  | 74091902.1132 | No
WP Grid Services | EF | 1+7+11 | 349.68 | 267.37 | 289.52 |  | 119473969.6665 | No
WP Grid Services | EG | 2+7+11 | 349.86 | 267.37 | 289.52 |  | 118546425.0078 | No
WP Grid Services | EH | 1+2+7+11 | 338.46 | 338.38 | 259.68 | 281.28 | 160982780.1302 | No
WP Grid Services | EI | 5+7+11 | 249.52 | 267.37 | 289.52 |  | 105854273.3079 | No
WP Grid Services | EJ | 2+5+7+11 | 338.38 | 241.78 | 259.68 | 281.28 | 147836292.0716 | No
WP Grid Services | EK | 6+7+11 | 256.59 | 267.37 | 289.52 |  | 106117428.195 | No
WP Grid Services | EL | 1+6+7+11 | 338.46 | 248.27 | 259.68 | 281.28 | 148974879.3817 | No
WP Grid Services | EM | 5+6+7+11 | 240.47 | 246.97 | 259.68 | 281.28 | 135477022.5909 | No
WP Grid Services | EN | 8+11 | 415.72 | 298.17 |  |  | 95039268.8891 | No
WP Grid Services | EO | 2+8+11 | 349.86 | 403.38 | 289.52 |  | 138865829.8491 | No
WP Grid Services | EP | 3+8+11 | 357.42 | 403.38 | 289.52 |  | 138406400.8863 | No
WP Grid Services | EQ | 2+3+8+11 | 335.69 | 344.06 | 388.17 | 281.28 | 178281884.4354 | No
WP Grid Services | ER | 6+8+11 | 257.93 | 403.38 | 289.52 |  | 126615399.0889 | No
WP Grid Services | ES | 3+6+8+11 | 346.71 | 249.56 | 391.22 | 281.28 | 167561347.3607 | No
WP Grid Services | ET | 7+8+11 | 267.37 | 403.38 | 289.52 |  | 126776063.2614 | No
WP Grid Services | EU | 2+7+8+11 | 338.38 | 259.68 | 391.22 | 281.28 | 168157053.0922 | No
WP Grid Services | EV | 6+7+8+11 | 248.27 | 259.68 | 391.22 | 281.28 | 156149152.3438 | No
WP Grid Services | EW | 9+11 | 413.93 | 298.17 |  |  | 93669500.8465 | No
WP Grid Services | EX | 1+9+11 | 349.68 | 401.25 | 289.52 |  | 138411877.6311 | No
WP Grid Services | EY | 3+9+11 | 357.42 | 401.25 | 289.52 |  | 137024904.0095 | No
WP Grid Services | EZ | 1+3+9+11 | 335.74 | 344.06 | 385.83 | 281.28 | 177834053.2407 | No
WP Grid Services | FA | 5+9+11 | 250.87 | 401.25 | 289.52 |  | 124975753.4578 | No
WP Grid Services | FB | 3+5+9+11 | 346.71 | 243.08 | 388.85 | 281.28 | 165978900.9522 | No
WP Grid Services | FC | 7+9+11 | 267.37 | 401.25 | 289.52 |  | 125394566.3846 | No
WP Grid Services | FD | 1+7+9+11 | 338.46 | 259.68 | 388.85 | 281.28 | 167708323.9186 | No
WP Grid Services | FE | 5+7+9+11 | 241.78 | 280.92 | 388.85 | 281.28 | 157305071.5197 | No
WP Grid Services | FF | 8+9+11 | 403.38 | 401.25 | 289.52 |  | 145713971.2259 | No
WP Grid Services | FG | 3+8+9+11 | 344.06 | 388.17 | 385.83 | 281.28 | 184963453.0019 | No
WP Grid Services | FH | 7+8+9+11 | 259.68 | 391.22 | 388.85 | 281.28 | 174882596.8806 | No
WP Grid Services | FI | 10+11 | 423.31 | 298.17 |  |  | 93182187.5584 | No
WP Grid Services | FJ | 1+10+11 | 349.68 | 411.36 | 289.52 |  | 138070885.9865 | No
WP Grid Services | FK | 2+10+11 | 349.86 | 411.36 | 289.52 |  | 137143341.3278 | No
WP Grid Services | FL | 1+2+10+11 | 335.74 | 335.69 | 396.8 | 281.28 | 177964078.3037 | No
WP Grid Services | FM | 5+10+11 | 250.87 | 411.36 | 289.52 |  | 124634761.8133 | No
WP Grid Services | FN | 2+5+10+11 | 338.38 | 243.08 | 399.78 | 281.28 | 166107571.6863 | No
WP Grid Services | FO | 6+10+11 | 257.93 | 411.36 | 289.52 |  | 124892910.5676 | No
WP Grid Services | FP | 1+6+10+11 | 338.46 | 249.56 | 399.78 | 281.28 | 167241288.9212 | No
WP Grid Services | FQ | 5+6+10+11 | 241.78 | 248.27 | 399.78 | 281.28 | 153922897.7224 | No
WP Grid Services | FR | 8+10+11 | 403.38 | 411.36 | 289.52 |  | 145372979.5813 | No
WP Grid Services | FS | 2+8+10+11 | 335.69 | 388.17 | 396.8 | 281.28 | 185093478.0649 | No
WP Grid Services | FT | 6+8+10+11 | 249.56 | 391.22 | 399.78 | 281.28 | 174415561.8833 | No
WP Grid Services | FU | 9+10+11 | 401.25 | 411.36 | 289.52 |  | 143991482.7046 | No
WP Grid Services | FV | 1+9+10+11 | 335.74 | 385.83 | 396.8 | 281.28 | 184645646.8702 | No
WP Grid Services | FW | 5+9+10+11 | 243.08 | 388.85 | 399.78 | 281.28 | 172833115.4748 | No
WP Grid Services | FX | 8+9+10+11 | 388.17 | 385.83 | 396.8 | 281.28 | 191775046.6314 | No
WP Grid Services | FY | 2+12 | 361.68 | 306.6 |  |  | 89888126.2043 | No
WP Grid Services | FZ | 3+12 | 368.51 | 306.6 |  |  | 89285905.0612 | No
WP Grid Services | GA | 2+3+12 | 349.86 | 357.42 | 297.31 |  | 133212066.8808 | No
WP Grid Services | GB | 4+12 | 254.65 | 306.6 |  |  | 74580405.4279 | No
WP Grid Services | GC | 2+4+12 | 349.86 | 246.96 | 297.31 |  | 118945691.5998 | No
WP Grid Services | GD | 3+4+12 | 357.42 | 246.96 | 297.31 |  | 118486262.637 | No
WP Grid Services | GE | 2+3+4+12 | 338.38 | 346.71 | 239.73 | 288.3 | 160035987.5823 | No
WP Grid Services | GF | 6+12 | 266.72 | 306.6 |  |  | 77233922.9519 | No
WP Grid Services | GG | 3+6+12 | 357.42 | 257.93 | 297.31 |  | 120961636.1206 | No
WP Grid Services | GH | 4+6+12 | 245.64 | 256.59 | 297.31 |  | 106346211.2149 | No
WP Grid Services | GI | 3+4+6+12 | 346.71 | 238.45 | 248.27 | 288.3 | 147862769.4306 | No
WP Grid Services | GJ | 7+12 | 275.5 | 306.6 |  |  | 77273270.9413 | No
WP Grid Services | GK | 2+7+12 | 349.86 | 267.37 | 297.31 |  | 121581729.2559 | No
WP Grid Services | GL | 4+7+12 | 245.64 | 287.83 | 297.31 |  | 109327936.8071 | No
WP Grid Services | GM | 2+4+7+12 | 338.38 | 238.45 | 279.5 | 288.3 | 151190214.9678 | No
WP Grid Services | GN | 6+7+12 | 256.59 | 267.37 | 297.31 |  | 109152732.443 | No
WP Grid Services | GO | 4+6+7+12 | 237.18 | 246.97 | 279.5 | 288.3 | 138845052.6357 | No
WP Grid Services | GP | 9+12 | 413.93 | 306.6 |  |  | 96850869.6745 | No
WP Grid Services | GQ | 3+9+12 | 357.42 | 401.25 | 297.31 |  | 140060208.2576 | No
WP Grid Services | GR | 4+9+12 | 246.96 | 401.25 | 297.31 |  | 125793832.9766 | No
WP Grid Services | GS | 3+4+9+12 | 346.71 | 239.73 | 388.85 | 288.3 | 166761531.3707 | No
WP Grid Services | GT | 7+9+12 | 267.37 | 401.25 | 297.31 |  | 128429870.6326 | No
WP Grid Services | GU | 4+7+9+12 | 238.45 | 279.5 | 388.85 | 288.3 | 157915758.7562 | No
WP Grid Services | GV | 10+12 | 423.31 | 306.6 |  |  | 96363556.3865 | No
WP Grid Services | GW | 2+10+12 | 349.86 | 411.36 | 297.31 |  | 140178645.5758 | No
WP Grid Services | GX | 4+10+12 | 246.96 | 411.36 | 297.31 |  | 125452841.3321 | No
WP Grid Services | GY | 2+4+10+12 | 338.38 | 239.73 | 399.78 | 288.3 | 166890202.1048 | No
WP Grid Services | GZ | 6+10+12 | 257.93 | 411.36 | 297.31 |  | 127928214.8156 | No
WP Grid Services | HA | 4+6+10+12 | 238.45 | 248.27 | 399.78 | 288.3 | 154716983.9532 | No
WP Grid Services | HB | 9+10+12 | 401.25 | 411.36 | 297.31 |  | 147026786.9526 | No
WP Grid Services | HC | 4+9+10+12 | 239.73 | 388.85 | 399.78 | 288.3 | 173615745.8932 | No
WP Grid Services | HD | 11+12 | 296.5 | 304.89 |  |  | 79752984.8197 | No
WP Grid Services | HE | 2+11+12 | 349.86 | 287.9 | 295.65 |  | 124007539.6202 | No
WP Grid Services | HF | 3+11+12 | 357.42 | 287.9 | 295.65 |  | 123548110.6574 | No
WP Grid Services | HG | 2+3+11+12 | 338.38 | 346.71 | 279.72 | 286.69 | 164981938.0622 | No
WP Grid Services | HH | 6+11+12 | 257.93 | 287.9 | 295.65 |  | 111757108.8599 | No
WP Grid Services | HI | 3+6+11+12 | 346.71 | 249.56 | 279.72 | 286.69 | 153145940.454 | No
WP Grid Services | HJ | 7+11+12 | 267.37 | 287.9 | 295.65 |  | 111917773.0324 | No
WP Grid Services | HK | 2+7+11+12 | 338.38 | 259.68 | 279.72 | 286.69 | 153741646.1855 | No
WP Grid Services | HL | 6+7+11+12 | 248.27 | 267.37 | 279.72 | 286.69 | 142726941.3986 | No
WP Grid Services | HM | 9+11+12 | 401.25 | 287.9 | 295.65 |  | 130855680.9969 | No
WP Grid Services | HN | 3+9+11+12 | 346.71 | 388.85 | 279.72 | 286.69 | 171707481.8506 | No
WP Grid Services | HO | 7+9+11+12 | 259.68 | 388.85 | 279.72 | 286.69 | 160467189.9739 | No
WP Grid Services | HP | 10+11+12 | 411.36 | 287.9 | 295.65 |  | 130514689.3524 | No
WP Grid Services | HQ | 2+10+11+12 | 338.38 | 399.78 | 279.72 | 286.69 | 171836152.5848 | No
WP Grid Services | HR | 6+10+11+12 | 249.56 | 399.78 | 279.72 | 286.69 | 160000154.9766 | No
WP Grid Services | HS | 9+10+11+12 | 388.85 | 399.78 | 279.72 | 286.69 | 178561696.3732 | No
WP Grid Services | HT | 1+13 | 361.15 | 315.81 |  |  | 91193246.4396 | No
WP Grid Services | HU | 3+13 | 368.51 | 315.81 |  |  | 89678909.4535 | No
WP Grid Services | HV | 1+3+13 | 349.68 | 357.42 | 305.85 |  | 134468612.3734 | No
WP Grid Services | HW | 4+13 | 254.65 | 315.81 |  |  | 74973409.8202 | No
WP Grid Services | HX | 1+4+13 | 349.68 | 246.96 | 305.85 |  | 120202237.0924 | No
WP Grid Services | HY | 3+4+13 | 357.42 | 246.96 | 305.85 |  | 118815263.4709 | No
WP Grid Services | HZ | 1+3+4+13 | 338.46 | 346.71 | 239.73 | 296.22 | 161238546.3677 | No
WP Grid Services | IA | 5+13 | 259.02 | 315.81 |  |  | 77305670.6698 | No
WP Grid Services | IB | 3+5+13 | 357.42 | 250.87 | 305.85 |  | 121032488.2001 | No
WP Grid Services | IC | 4+5+13 | 245.64 | 249.52 | 305.85 |  | 106412057.1618 | No
WP Grid Services | ID | 3+4+5+13 | 346.71 | 238.45 | 241.78 | 296.22 | 147926740.9059 | No
WP Grid Services | IE | 7+13 | 275.5 | 315.81 |  |  | 77666275.3336 | No
WP Grid Services | IF | 1+7+13 | 349.68 | 267.37 | 305.85 |  | 122838274.7484 | No
WP Grid Services | IG | 4+7+13 | 245.64 | 287.83 | 305.85 |  | 109656937.641 | No
WP Grid Services | IH | 1+4+7+13 | 338.46 | 238.45 | 279.5 | 296.22 | 152392773.7533 | No
WP Grid Services | II | 5+7+13 | 249.52 | 267.37 | 305.85 |  | 109218578.3898 | No
WP Grid Services | IJ | 4+5+7+13 | 237.18 | 240.47 | 280.92 | 296.22 | 139087525.8184 | No
WP Grid Services | IK | 8+13 | 415.72 | 315.81 |  |  | 98613642.1094 | No
WP Grid Services | IL | 3+8+13 | 357.42 | 403.38 | 305.85 |  | 141770705.9682 | No
WP Grid Services | IM | 4+8+13 | 246.96 | 403.38 | 305.85 |  | 127504330.6872 | No
WP Grid Services | IN | 3+4+8+13 | 346.71 | 239.73 | 391.22 | 296.22 | 168412819.3298 | No
WP Grid Services | IO | 7+8+13 | 267.37 | 403.38 | 305.85 |  | 130140368.3433 | No
WP Grid Services | IP | 4+7+8+13 | 238.45 | 279.5 | 391.22 | 296.22 | 159567046.7153 | No
WP Grid Services | IQ | 10+13 | 423.31 | 315.81 |  |  | 96756560.7788 | No
WP Grid Services | IR | 1+10+13 | 349.68 | 411.36 | 305.85 |  | 141435191.0684 | No
WP Grid Services | IS | 4+10+13 | 246.96 | 411.36 | 305.85 |  | 125781842.1659 | No
WP Grid Services | IT | 1+4+10+13 | 338.46 | 239.73 | 399.78 | 296.22 | 168092760.8903 | No
WP Grid Services | IU | 5+10+13 | 250.87 | 411.36 | 305.85 |  | 127999066.8952 | No
WP Grid Services | IV | 4+5+10+13 | 238.45 | 241.78 | 399.78 | 296.22 | 154780955.4285 | No
WP Grid Services | IW | 8+10+13 | 403.38 | 411.36 | 305.85 |  | 148737284.6632 | No
WP Grid Services | IX | 4+8+10+13 | 239.73 | 391.22 | 399.78 | 296.22 | 175267033.8523 | No
WP Grid Services | IY | 11+13 | 296.5 | 314.12 |  |  | 80153307.5407 | No
WP Grid Services | IZ | 1+11+13 | 349.68 | 287.9 | 304.2 |  | 125269934.8014 | No
WP Grid Services | JA | 3+11+13 | 357.42 | 287.9 | 304.2 |  | 123882961.1799 | No
WP Grid Services | JB | 1+3+11+13 | 338.46 | 346.71 | 279.72 | 294.63 | 166191543.0614 | No
WP Grid Services | JC | 5+11+13 | 250.87 | 287.9 | 304.2 |  | 111833810.6282 | No
WP Grid Services | JD | 3+5+11+13 | 346.71 | 243.08 | 279.72 | 294.63 | 153221828.2184 | No
WP Grid Services | JE | 7+11+13 | 267.37 | 287.9 | 304.2 |  | 112252623.555 | No
WP Grid Services | JF | 1+7+11+13 | 338.46 | 259.68 | 279.72 | 294.63 | 154951251.1847 | No
WP Grid Services | JG | 5+7+11+13 | 241.78 | 249.72 | 279.72 | 294.63 | 140518387.0823 | No
WP Grid Services | JH | 8+11+13 | 403.38 | 287.9 | 304.2 |  | 132572028.3963 | No
WP Grid Services | JI | 3+8+11+13 | 346.71 | 391.22 | 279.72 | 294.63 | 173365816.0235 | No
WP Grid Services | JJ | 7+8+11+13 | 259.68 | 391.22 | 279.72 | 294.63 | 162125524.1468 | No
WP Grid Services | JK | 10+11+13 | 411.36 | 287.9 | 304.2 |  | 130849539.875 | No
WP Grid Services | JL | 1+10+11+13 | 338.46 | 399.78 | 279.72 | 294.63 | 173045757.584 | No
WP Grid Services | JM | 5+10+11+13 | 243.08 | 399.78 | 279.72 | 294.63 | 160076042.7409 | No
WP Grid Services | JN | 8+10+11+13 | 391.22 | 399.78 | 279.72 | 294.63 | 180220030.546 | No
WP Grid Services | JO | 12+13 | 304.89 | 314.12 |  |  | 83317839.1501 | No
WP Grid Services | JP | 3+12+13 | 357.42 | 295.65 | 304.2 |  | 126901769.4681 | No
WP Grid Services | JQ | 4+12+13 | 246.96 | 295.65 | 304.2 |  | 112635394.1872 | No
WP Grid Services | JR | 3+4+12+13 | 346.71 | 239.73 | 286.69 | 294.63 | 153987012.3936 | No
WP Grid Services | JS | 7+12+13 | 267.37 | 295.65 | 304.2 |  | 115271431.8432 | No
WP Grid Services | JT | 4+7+12+13 | 238.45 | 278.07 | 286.69 | 294.63 | 144956549.2427 | No
WP Grid Services | JU | 10+12+13 | 411.36 | 295.65 | 304.2 |  | 133868348.1632 | No
WP Grid Services | JV | 4+10+12+13 | 239.73 | 399.78 | 286.69 | 294.63 | 160841226.9161 | No
WP Grid Services | JW | 11+12+13 | 286.29 | 293.99 | 302.56 |  | 117270760.3841 | No
WP Grid Services | JX | 3+11+12+13 | 346.71 | 278.15 | 285.09 | 293.04 | 158519669.9254 | No
WP Grid Services | JY | 7+11+12+13 | 259.68 | 278.15 | 285.09 | 293.04 | 147279378.0487 | No
WP Grid Services | JZ | 10+11+12+13 | 399.78 | 278.15 | 285.09 | 293.04 | 165373884.448 | No
WP Grid Services | KA | 1+14 | 361.15 | 327.26 |  |  | 91375969.5159 | No
WP Grid Services | KB | 2+14 | 361.68 | 327.26 |  |  | 90463853.6728 | No
WP Grid Services | KC | 1+2+14 | 349.68 | 349.86 | 317.91 |  | 135230424.596 | No
WP Grid Services | KD | 4+14 | 254.65 | 327.26 |  |  | 75156132.8965 | No
WP Grid Services | KE | 1+4+14 | 349.68 | 246.96 | 317.91 |  | 120504620.3522 | No
WP Grid Services | KF | 2+4+14 | 349.86 | 246.96 | 317.91 |  | 119577075.6935 | No
WP Grid Services | KG | 1+2+4+14 | 338.46 | 338.38 | 239.73 | 309 | 161986308.4294 | No
WP Grid Services | KH | 5+14 | 259.02 | 327.26 |  |  | 77488393.746 | No
WP Grid Services | KI | 2+5+14 | 349.86 | 250.87 | 317.91 |  | 121794300.4227 | No
WP Grid Services | KJ | 4+5+14 | 245.64 | 249.52 | 317.91 |  | 106714440.4216 | No
WP Grid Services | KK | 2+4+5+14 | 338.38 | 238.45 | 241.78 | 309 | 148674502.9676 | No
WP Grid Services | KL | 6+14 | 266.72 | 327.26 |  |  | 77809650.4204 | No
WP Grid Services | KM | 1+6+14 | 349.68 | 257.93 | 317.91 |  | 122979993.8358 | No
WP Grid Services | KN | 4+6+14 | 245.64 | 256.59 | 317.91 |  | 106977595.3086 | No
WP Grid Services | KO | 1+4+6+14 | 338.46 | 238.45 | 248.27 | 309 | 149813090.2777 | No
WP Grid Services | KP | 5+6+14 | 249.52 | 256.59 | 317.91 |  | 109181731.4245 | No
WP Grid Services | KQ | 4+5+6+14 | 237.18 | 240.47 | 246.97 | 309 | 136151207.6259 | No
WP Grid Services | KR | 8+14 | 415.72 | 327.26 |  |  | 98796365.1857 | No
WP Grid Services | KS | 2+8+14 | 349.86 | 403.38 | 317.91 |  | 142532518.1908 | No
WP Grid Services | KT | 4+8+14 | 246.96 | 403.38 | 317.91 |  | 127806713.9471 | No
WP Grid Services | KU | 2+4+8+14 | 338.38 | 239.73 | 391.22 | 309 | 169160581.3915 | No
WP Grid Services | KV | 6+8+14 | 257.93 | 403.38 | 317.91 |  | 130282087.4306 | No
WP Grid Services | KW | 4+6+8+14 | 238.45 | 248.27 | 391.22 | 309 | 156987363.2398 | No
WP Grid Services | KX | 9+14 | 413.93 | 327.26 |  |  | 97426597.1431 | No
WP Grid Services | KY | 1+9+14 | 349.68 | 401.25 | 317.91 |  | 142078565.9728 | No
WP Grid Services | KZ | 4+9+14 | 246.96 | 401.25 | 317.91 |  | 126425217.0703 | No
WP Grid Services | LA | 1+4+9+14 | 338.46 | 239.73 | 388.85 | 309 | 168711852.2178 | No
WP Grid Services | LB | 5+9+14 | 250.87 | 401.25 | 317.91 |  | 128642441.7995 | No
WP Grid Services | LC | 4+5+9+14 | 238.45 | 241.78 | 388.85 | 309 | 155400046.756 | No
WP Grid Services | LD | 8+9+14 | 403.38 | 401.25 | 317.91 |  | 149380659.5676 | No
WP Grid Services | LE | 4+8+9+14 | 239.73 | 391.22 | 388.85 | 309 | 175886125.1799 | No
WP Grid Services | LF | 11+14 | 296.5 | 325.59 |  |  | 80345549.5069 | No
WP Grid Services | LG | 1+11+14 | 349.68 | 287.9 | 316.3 |  | 125584255.8746 | No
WP Grid Services | LH | 2+11+14 | 349.86 | 287.9 | 316.3 |  | 124656711.2159 | No
WP Grid Services | LI | 1+2+11+14 | 338.46 | 338.38 | 279.72 | 307.43 | 166948413.6104 | No
WP Grid Services | LJ | 5+11+14 | 250.87 | 287.9 | 316.3 |  | 112148131.7013 | No
WP Grid Services | LK | 2+5+11+14 | 338.38 | 243.08 | 279.72 | 307.43 | 153978698.7673 | No
WP Grid Services | LL | 6+11+14 | 257.93 | 287.9 | 316.3 |  | 112406280.4557 | No
WP Grid Services | LM | 1+6+11+14 | 338.46 | 249.56 | 279.72 | 307.43 | 155112416.0022 | No
WP Grid Services | LN | 5+6+11+14 | 241.78 | 248.27 | 279.72 | 307.43 | 141794024.8034 | No
WP Grid Services | LO | 8+11+14 | 403.38 | 287.9 | 316.3 |  | 132886349.4694 | No
WP Grid Services | LP | 2+8+11+14 | 338.38 | 391.22 | 279.72 | 307.43 | 174122686.5725 | No
WP Grid Services | LQ | 6+8+11+14 | 249.56 | 391.22 | 279.72 | 307.43 | 162286688.9643 | No
WP Grid Services | LR | 9+11+14 | 401.25 | 287.9 | 316.3 |  | 131504852.5927 | No
WP Grid Services | LS | 1+9+11+14 | 338.46 | 388.85 | 279.72 | 307.43 | 173673957.3988 | No
WP Grid Services | LT | 5+9+11+14 | 243.08 | 388.85 | 279.72 | 307.43 | 160704242.5557 | No
WP Grid Services | LU | 8+9+11+14 | 391.22 | 388.85 | 279.72 | 307.43 | 180848230.3609 | No
WP Grid Services | LV | 12+14 | 304.89 | 325.59 |  |  | 83510081.1164 | No
WP Grid Services | LW | 2+12+14 | 349.86 | 295.65 | 316.3 |  | 127675519.5041 | No
WP Grid Services | LX | 4+12+14 | 246.96 | 295.65 | 316.3 |  | 112949715.2603 | No
WP Grid Services | LY | 2+4+12+14 | 338.38 | 239.73 | 286.69 | 307.43 | 154743882.9425 | No
WP Grid Services | LZ | 6+12+14 | 257.93 | 295.65 | 316.3 |  | 115425088.7439 | No
WP Grid Services | MA | 4+6+12+14 | 238.45 | 248.27 | 286.69 | 307.43 | 142570664.7909 | No
WP Grid Services | MB | 9+12+14 | 401.25 | 295.65 | 316.3 |  | 134523660.8809 | No
WP Grid Services | MC | 4+9+12+14 | 239.73 | 388.85 | 286.69 | 307.43 | 161469426.731 | No
WP Grid Services | MD | 11+12+14 | 286.29 | 293.99 | 314.68 |  | 117594395.146 | No
WP Grid Services | ME | 2+11+12+14 | 338.38 | 278.15 | 285.09 | 305.86 | 159285648.9617 | No
WP Grid Services | MF | 6+11+12+14 | 249.56 | 278.15 | 285.09 | 305.86 | 147449651.3535 | No
WP Grid Services | MG | 9+11+12+14 | 388.85 | 278.15 | 285.09 | 305.86 | 166011192.7501 | No
WP Grid Services | MH | 13+14 | 314.12 | 325.59 |  |  | 83910403.8373 | No
WP Grid Services | MI | 1+13+14 | 349.68 | 304.2 | 316.3 |  | 128937914.6854 | No
WP Grid Services | MJ | 4+13+14 | 246.96 | 304.2 | 316.3 |  | 113284565.7829 | No
WP Grid Services | MK | 1+4+13+14 | 338.46 | 239.73 | 294.63 | 307.43 | 155953487.9417 | No
WP Grid Services | ML | 5+13+14 | 250.87 | 304.2 | 316.3 |  | 115501790.5121 | No
WP Grid Services | MM | 4+5+13+14 | 238.45 | 241.78 | 294.63 | 307.43 | 142641682.4799 | No
WP Grid Services | MN | 8+13+14 | 403.38 | 304.2 | 316.3 |  | 136240008.2802 | No
WP Grid Services | MO | 4+8+13+14 | 239.73 | 391.22 | 294.63 | 307.43 | 163127760.9038 | No
WP Grid Services | MP | 11+13+14 | 286.29 | 302.56 | 314.68 |  | 117936427.9397 | No
WP Grid Services | MQ | 1+11+13+14 | 338.46 | 278.15 | 293.04 | 305.86 | 160500940.3807 | No
WP Grid Services | MR | 5+11+13+14 | 243.08 | 278.15 | 293.04 | 305.86 | 147531225.5376 | No
WP Grid Services | MS | 8+11+13+14 | 391.22 | 278.15 | 293.04 | 305.86 | 167675213.3427 | No
WP Grid Services | MT | 12+13+14 | 293.99 | 302.56 | 314.68 |  | 120937448.7259 | No
WP Grid Services | MU | 4+12+13+14 | 239.73 | 285.09 | 293.04 | 305.86 | 148281614.8057 | No
WP Grid Services | MV | 11+12+13+14 | 277.36 | 284.28 | 292.24 | 305.07 | 152822906.4073 | No
Banks Renewables | A | 1+2 | 102 | 102 |  |  | 26328007.2604 | No

## ProcInspection (hidden)
Procurement Excel Wookbook Inspection
Date: | 2022-02-24 10:35
UserName: | alexandra.millar
Workbook Secure: | 0
HyperLinks List
| Worksheet Name | No of Embedded Documents | Is Worksheet Hidden | HyperLinks | Protected | External Excel Links | Worksheet Name | Cell Reference | HyperLink
| Front Sheet | 0 | No | 0 | Yes
| Main Table | 0 | No | 0 | Yes
| Efficiency Groups | 0 | No | 0 | Yes