## Expansion Constants OHL
Appendix C: Expansion Constant Tables
Expansion Constants OHL
Cost of Construction (£/km)
Voltage | Work Type | Work Description | Tower Type | Conductor & count | Temp | Old Route MVA (winter) | New Route MVA (winter) | £(000)/km Double Circuit | Old Circuit Length (km) | New Circuit Length (km) | Cct Length (km) <10 Yrs old | Expected Asset life | Notes
400kV
275kV
132kV
Assumptions
1. Costs are estimated costs per km of new overhead lines assuming a normal route of 30km or more in length with 70 percent of towers of the suspension type
2. Rating is as per TGN26, winter post-fault. Note it is ROUTE, ie 2* circuit rating.
3. Assume no road, motorway, dual carriageway, railway, powerline or canal crossings.
4. Assume no requirement for extra height towers.
5. Exclude land costs
6. Exclude bay costs
Note: Data in red is example data
Note on A28: Neale (ESO), Grahame: For the immediate data request, these can be ignored but noted. Longer term, this list will need to be expanded/refined
Note on C6: Neale (ESO), Grahame: This is to specifiy if the works relate to; a) a new 'greenfield' circuit b) a reinforcement (load related) c) a life extension (non-load related)
Note on D6: Neale (ESO), Grahame: More commentary on the works undertaken to provide context to the data (e.g. reconductoring, tower rebuild, hot wiring etc)
Note on G6: Neale (ESO), Grahame: Can temperature be removed?
Note on H6: Neale (ESO), Grahame: MVA rating of the circuit before works (would be zero for new build circuits)
Note on M6: Neale (ESO), Grahame: Length of the circuit before works were undertaken (would be zero for new build circuits)
Note on N6: Neale (ESO), Grahame: Updated length of the circuit after works (to capture if the circuit becomes longer or shorter as a result of the works)
Note on P6: Neale (ESO), Grahame: What is the design life of the assets as a result of the works

## Expansion Constants Cable
Expansion Constants CABLE
Cost of Construction (£/km)
Voltage | Cables equivalent to double circuit overhead line construction type | Work Type | Work Description | Old Route MVA (winter) | New Route MVA (winter) | £(000)/km RURAL | Old Circuit RURAL Length (km) | New Circuit RURAL Length (km) | RURAL Cct Length (km) <10 Yrs old | £(000)/km URBAN | Old Circuit URBAN Length (km) | New Circuit URBAN Length (km) | URBAN Cct Length (km) <10 Yrs old | Cable Sealing End (Both) | Expected Asset life | Notes
400kV | [9 empty] | N/A | [5 empty] | None in system yet
275kV
132kV
Variable
The Urban rate is variable subject to individual specific requirements/circumstances/location
Assumptions
1. Cable ratings have assumed to correspond to the post-fault continuous winter rating of the equivalent overhead line
2. Route profiles have been taken to be reasonably flat and requiring only one stop-joint bay per 2km
3. Cable sealing end costs include test charges and other fixed items such as oil tanks, link pillars and boxes
4. Joint costs include link boxes/pillars and associated bonding leads, structures and foundations and stop joins costs include for oil tanks
5. Cable costs include joints at the normal maximum drum length interval for the size of cable, plus auxiliary cables, bonding leads and associated contractors engineering and design costs
6. For cable installations where it is necessary to adopt forced cooling to meet the specified power transmission rating, the route interval between cooling stations has assumed to be 2km and the estimates include system pipe work, pumping and heat exchanger equipment, associated sundries, also civil and land costs for the cooling stations
7. Ignore costs of minor works such as diversion of services and obtaining consents over public and private property.
8. Assume no railway or river crossings
9. Assume no SF6 cable sealing ends
10. Assume XLPE cable for 132kV
11. Excludes bay costs
Note: Data is example data
Note on A19: Neale (ESO), Grahame: For the immediate data request, these can be ignored but noted. Longer term, this list will need to be expanded/refined
Note on D5: Neale (ESO), Grahame: This is to specifiy if the works relate to; a) a new 'greenfield' circuit b) a reinforcement (load related) c) a life extension (non-load related)
Note on E5: Neale (ESO), Grahame: More commentary on the works undertaken to provide context to the data (e.g. reconductoring, forced/enhanced cooling etc)
Note on G5: Neale (ESO), Grahame: MVA rating of the circuit before works (would be zero for new build circuits)
Note on K5: Neale (ESO), Grahame: Rural length of the circuit before works were undertaken (would be zero for new build circuits)
Note on L5: Neale (ESO), Grahame: Updated rural length of the circuit after works (to capture if the circuit becomes longer or shorter as a result of the works)
Note on P5: Neale (ESO), Grahame: Urban length of the circuit before works were undertaken (would be zero for new build circuits)
Note on Q5: Neale (ESO), Grahame: Updated Urban length of the circuit after works (to capture if the circuit becomes longer or shorter as a result of the works)
Note on U5: Neale (ESO), Grahame: What is the design life of the assets as a result of the works

## Expansion Constants Other
Expansion Constants OTHER
Supplementary data:
Q1 | What is the average asset life for your OHL and Cable routes? |  |  |  | 50 years OHL & Cables
Q2 | Please populate the following table:
Total 132kV due to be uprated to (as per SYS)
|  | 132kV | Summary | Total 132kV cct km | 400kV | 275kV
SP
|  |  | SSE |  |  | 258.5
|  | New 275kV GB table | Summary | Total 275kV cct km | Total 275kV capable of being uprated to 400kV
SP
SSE
Circuit Length km
i) How many km of existing 132kV are we upgrading to 275kV
ii) How many km of existing 132kV are we upgrading to 400kV
iii) How many km of existing 275kV are we upgrading to 400kV
iv) How many km of 132kV are capable of being upgraded to 275kV without rebuilding tower line - None
v) How many km of 275kV are capable of being upgraded to 400kV without rebuilding tower line | [7 empty] | (note this is in addition to projects already planned in item iii)

## Non-Circuit
Expansion Constants - Non-Circuit Works
Cost of Construction
Voltage | Work Type | Work Description | Old Asset MVA (winter) | New Asset MVA (winter) | Expected Asset life | Cost (£000's) | Number of Circuits affected | Notes
400kV
275kV
132kV
Assumptions
1. Do not include Connection Assets in this data
Note: Data in red is example data
Note on A4: Neale (ESO), Grahame: Voltage of assets. Substations with assets in multiple voltages will need to be populated multiple times. Incorporate transformer costs in to the higher voltage
Note on A26: Neale (ESO), Grahame: For the immediate data request, these can be ignored but noted. Longer term, this list will need to be expanded/refined
Note on C4: Neale (ESO), Grahame: This is to specifiy if the works relate to; a) a new 'greenfield' works b) a reinforcement (load related) c) a life extension (non-load related)
Note on D4: Neale (ESO), Grahame: More commentary on the works undertaken to provide context to the data (e.g. reconductoring, tower rebuild, hot wiring etc)
Note on F4: Neale (ESO), Grahame: MVA rating of the assets before works (would be zero for new build circuits)
Note on G4: Neale (ESO), Grahame: MVA rating of the assets after works
Note on I4: Neale (ESO), Grahame: What is the design life of the assets as a result of the works
Note on K4: Neale (ESO), Grahame: Cost of the works incorporating the assumptions
Note on M4: Neale (ESO), Grahame: The number of circuits (OHL or cable) that connect to the assets

## Lego approach
Cost Book
Reference | Voltage | Winter MVA Rating | Length (km) | Expected Asset life | Unit Cost (£000's) | Asset assumptions | Notes
Example 1 |  |  |  |  | 3
Assumptions
1. Please provide raw asset costs, NGESO will then use this to build example projects
2. Rating is as per TGN26, winter post-fault. Note it is ROUTE, ie 2* circuit rating.
Note on A3: Neale (ESO), Grahame: Unique reference
Note on A22: Neale (ESO), Grahame: For the immediate data request, these can be ignored but noted. Longer term, this list will need to be expanded/refined
Note on B3: Neale (ESO), Grahame: 400kV, 275kV, 132kV etc
Note on C3: Neale (ESO), Grahame: MVA rating of asset
Note on D3: Neale (ESO), Grahame: If asset has a OHL/cable, what is the km length of these
Note on E3: Neale (ESO), Grahame: What is the design life of the assets as a result of the works
Note on F3: Neale (ESO), Grahame: What is the cost of the unit (per km if it's OHL/cable)
Note on G3: Neale (ESO), Grahame: What asset specific assumptions are included in this data

## Example 1
| Works Description | A simple description of what the works are
| SUMMARY | £ | Included £ | Comments
Exclude | Design Verification & Drawings | 100 | 0
Exclude | Liaison with third parties | 200 | 0 | Land Purchase, Easements etc.
Include | Site Establishment | 3 | 3
Exclude | Site Access Roadway |  | 0
Exclude | Metal Roadway |  | 0
Exclude | Scaffolding |  | 0
Include | Steelwork Supply |  | 0
Include | AC Conductor Supply |  | 0
Include | HVDC Conductor Supply |  | 0
Include | Fittings Supply |  | 0
Include | Tower Site Preparation |  | 0
Include | Tower Foundation Works |  | 0
Include | Steelwork Erection & Associated Items |  | 0
Include | Conductor Erection |  | 0
Include | SGT/GT Supply |  | 0
Include | Switchgear Supply |  | 0
Include | Substation Site Preparation |  | 0
Include | Substation Foundation Works |  | 0
Include | Substation Erection |  | 0
Include | Converter Station Supply |  | 0 | HVDC projects only
Include | Dismantling |  | 0 | Not applicable for new build
Include | NSI 4 Earthing |  | 0
Exclude | Diversion & Temporary Masts |  | 0
Exclude | Wrapped Earthwire Works |  | 0
Exclude | Thermal Uprating Works |  | 0
Include | Accommodation & Site Repairs |  | 0
Exclude | Traffic Management |  | 0
Exclude | Project/Programme Risk |  | 0
Include | Contractor Fee |  | 0 | Alliance overhead and Profit
Exclude | General Overhead |  | 0
#N/A | Total Cost | 303 | 3
Note on A3: Neale (ESO), Grahame: We only need data on the included items, have kept the excluded data items for visibility
Note on B12: Neale (ESO), Grahame: Is this needed?
Note on B18: Neale (ESO), Grahame: Anything else needed here to cover off 'substation' works?
Note on B23: Neale (ESO), Grahame: Is this needed?