## Version
Date | Version | Details
2022-05-18 | 1 | This file only contains the indicative reporting associated with draft data for GC151 for May 2022. This file will be updated in June to reflect the full data set.
2022-06-15 | 2 | This file only contains the indicative reporting associated with data for GC151 for May 2022.
2022-07-18 | 3 | This file only contains the reporting associated with data for GC0105 & GC151 foor May 2022.

## Notes
Subject | Notes
RoCoF | RoCoF=(frequency_500ms - frequency_0ms)/500ms RoCoF is calculated using 500ms sliding window. Note that smaller losses will have less accurate ROCOF calculations The RoCoF figure in this report is from external service
System Inertia | Monitoring which transmission-connected generators are running and adding an estimate of inertia from embedded generation and demand
Data 'N/A' | N/A: data not applicable or potentially unreliable. For example, there maybe events when the loss of infeed or exfeed is not instantaneous (over long time period), the calculated RoCoF may not be indicative. For some events, during a disturbance the data may potentially be unreliable. NGESO will apply engineering judgement to determine whether the derived/calculated data is suitable for sharing.

## Transmission Faults (GC0151)
Location | Network Operator | Date Time | Voltage Trace (Refer to sheet) | Notes
Ninfield 400kV Shunt Reactor 1 | NGET | 2022-05-06 06:00
Pyle 275kV RSVC J | NGET | 2022-05-07 14:41
Jordanthorpe 275kV SR2 | NGET | 2022-05-11 08:44
Black Hill - Glenglass 2 circuit Trip & DAR | SPT | 2022-05-14 06:52
Crossaig - Port Ann (PR2) 132kV circuit Trip & DAR | SHETL | 2022-05-14 07:01
Black Hil - Glenglass 1 132kV circuit, Glenglass 132/33kV T1 trip and DAR @ BLAH end only | SPT | 2022-05-15 20:30
Cilfynydd - Rassau, Rassau SGT1, Rassau Main Busbar 1 | NGET | 2022-05-16 12:02
Cilfynydd - Rassau, Rassau SGT1, Rassau Main Busbar 1 | NGET | 2022-05-16 16:33
Loch Buidhe - Brora - Dunbeath 132kV cct (LD2), Brora GT1 132/33kV Trip & DAR | SHETL | 2022-05-17 04:45
Kintore 275kV MBB1 | SHETL | 2022-05-21 06:15 | V20220521-1
Fort Augustus 400/132kV SGT6 | SHETL | 2022-05-25 12:19
Blackhillock North - Macduff 132kV circuit | SHETL | 2022-05-28 05:46

## System Incidents (GC0105)
|  |  | Date and time of the incident | System frequency trace (1-second interval) for the incident | System frequency immediately before the incident | System frequency immediately after the incident | Maximum/Minimum rate of change of frequency (RoCoF) of the incident | System inertia at the time of the incident | Where known, MW trip/loss of all generation/ interconnection related to the incident |  | Where known, MW trip/loss of all Embedded Generation(EG) related to the incident | Where known, MW trip/loss of all DNO demand related to the incident; | Transmission fault associated with the incident; | Any transient voltage dip (loss % and duration) at the local substation associated with the incident | Any other data to gain a clearer understanding of the incident and its potential implications
Reference | Name | Notes | Date Time | System Frequency (Refer to sheet) | Pre-Event Frequency (Hz) | Post-Event Frequency (Hz) | RoCoF (Hz/s) | System Inertia (GVAs) | Generation/Interconnection (MW) |  | EG (MW) | Demand (MW) | Transmission fault | Voltage Dip | Additional data
20220501-1 | Deloading of SEAB-1 |  | 2022-05-01 08:15 | 20220501-1 | 50.061 | 49.827 | -0.026947 | 268 | SEAB-1 | 265
20220502-1 | Trip PEHE GT13 |  | 2022-05-02 16:54 | 20220502-1 | 50.055 | 49.834 | -0.05946 | 282 | PEHE G13 | 262
20220504-1 | Trip IFA 1 Bipole2 |  | 2022-05-04 02:13 | 20220504-1 | 50.03 | 50.341 | 0.097502 | 252 | IFA 1 Bipole2 | -1029
20220507-1 | Trip HINK B7 |  | 2022-05-07 | 20220507-1 | 50.068 | 49.787 | -0.052483 | 251 | HINK B7 | 500
20220507-2 | Trip IFA 1 Bipole2 |  | 2022-05-07 03:55 | 20220507-2 | 49.95 | 50.28 | 0.10466 | 244 | IFA 1 Bipole2 | -1028
20220509-1 | Trip DIDCB5 |  | 2022-05-09 10:05 | 20220509-1 | 49.949 | 49.83 | -0.024023 | 237 | DIDCB5 | 373
20220510-1 | Trip IFA 1 Bipole2 |  | 2022-05-10 05:44 | 20220510-1 | 49.947 | 50.297 | 0.1399 | 173 | IFA 1 Bipole2 | -1027
20220512-1 | Trip WBURB-3 |  | 2022-05-12 18:55 | 20220512-1 | 50.104 | 49.947 | -0.031361 | 251 | WBURB-3 | 280
20220512-2 | Trip KEAD-2 |  | 2022-05-12 19:35 | 20220512-2 | 49.96 | 49.712 | -0.041674 | 249 | KEAD-2 | 596
20220516-1 | Trip IFA 1 Bipole2 and Deloading of BRITNED |  | 2022-05-16 00:31 | 20220516-1 | 49.91 | 50.332 | 0.20165 | 147 | IFA 1 Bipole2 | -1027
[9 empty] | BRITNED | -454
20220516-2 | Trip STAY-1 |  | 2022-05-16 11:22 | 20220516-2 | 49.944 | 49.786 | -0.017626 | 257 | STAY-1 | 421
20220518-1 | Trip IFA 2 |  | 2022-05-18 12:20 | 20220518-1 | 49.979 | 50.3 | 0.11061 | 243 | IFA 2 | -1027
20220518-2 | Trip HUMR-1 |  | 2022-05-18 19:26 | 20220518-2 | 50.086 | 49.924 | -0.037041 | 259 | HUMR-1 | 330
20220521-2 | Trip Kintore 275kV MBB1 |  | 2022-05-21 06:15 | 20220521-2 | 49.963 | 49.846 | -0.085404 | 165 | PEHE GT11 | 396 |  |  | Trip of Kintore 275kV MBB1
20220523-1 | Trip DRAX-3 |  | 2022-05-23 12:29 | 20220523-1 | 49.84 | 49.708 | -0.035405 | 266 | DRAX-3 | 359

## V20220521-1
In GMT
Date | Time | Vr | Vy | Vb
05/21/2022 | 5:15 | 161.337 | 159.329 | 160.808
05/21/2022 | 5:15 | 161.333 | 159.335 | 160.807
05/21/2022 | 5:15 | 161.328 | 159.341 | 160.807
05/21/2022 | 5:15 | 161.325 | 159.347 | 160.806
05/21/2022 | 5:15 | 161.321 | 159.352 | 160.803
05/21/2022 | 5:15 | 161.318 | 159.351 | 160.799
05/21/2022 | 5:15 | 161.315 | 159.357 | 160.796
05/21/2022 | 5:15 | 161.316 | 159.362 | 160.791
05/21/2022 | 5:15 | 161.314 | 159.369 | 160.787
05/21/2022 | 5:15 | 161.315 | 159.374 | 160.784
05/21/2022 | 5:15 | 161.315 | 159.379 | 160.78
05/21/2022 | 5:15 | 161.315 | 159.383 | 160.775
05/21/2022 | 5:15 | 161.317 | 159.387 | 160.77
05/21/2022 | 5:15 | 161.314 | 159.39 | 160.761
05/21/2022 | 5:15 | 161.317 | 159.394 | 160.755
05/21/2022 | 5:15 | 161.321 | 159.397 | 160.751
05/21/2022 | 5:15 | 161.324 | 159.398 | 160.746
05/21/2022 | 5:15 | 161.327 | 159.4 | 160.741
05/21/2022 | 5:15 | 161.33 | 159.401 | 160.736
05/21/2022 | 5:15 | 161.334 | 159.401 | 160.732
05/21/2022 | 5:15 | 161.34 | 159.401 | 160.727
05/21/2022 | 5:15 | 161.345 | 159.4 | 160.724
05/21/2022 | 5:15 | 161.35 | 159.4 | 160.717
05/21/2022 | 5:15 | 161.355 | 159.399 | 160.708
05/21/2022 | 5:15 | 161.36 | 159.396 | 160.706
05/21/2022 | 5:15 | 161.365 | 159.393 | 160.704
05/21/2022 | 5:15 | 161.372 | 159.391 | 160.701
05/21/2022 | 5:15 | 161.374 | 159.387 | 160.7
05/21/2022 | 5:15 | 161.38 | 159.383 | 160.706
05/21/2022 | 5:15 | 161.384 | 159.378 | 160.704
05/21/2022 | 5:15 | 161.388 | 159.373 | 160.696
05/21/2022 | 5:15 | 161.391 | 159.365 | 160.695
05/21/2022 | 5:15 | 161.396 | 159.365 | 160.697
05/21/2022 | 5:15 | 161.399 | 159.36 | 160.697
05/21/2022 | 5:15 | 161.403 | 159.355 | 160.698
05/21/2022 | 5:15 | 161.406 | 159.35 | 160.704
05/21/2022 | 5:15 | 161.409 | 159.351 | 160.706
05/21/2022 | 5:15 | 161.411 | 159.342 | 160.709
05/21/2022 | 5:15 | 161.412 | 159.338 | 160.714
05/21/2022 | 5:15 | 161.414 | 159.334 | 160.719
05/21/2022 | 5:15 | 161.415 | 159.33 | 160.723
05/21/2022 | 5:15 | 161.415 | 159.323 | 160.733
05/21/2022 | 5:15 | 161.415 | 159.319 | 160.736
05/21/2022 | 5:15 | 161.414 | 159.314 | 160.741
05/21/2022 | 5:15 | 161.412 | 159.311 | 160.748
05/21/2022 | 5:15 | 161.41 | 159.308 | 160.754
05/21/2022 | 5:15 | 161.407 | 159.307 | 160.76
05/21/2022 | 5:15 | 161.405 | 159.303 | 160.759
05/21/2022 | 5:15 | 161.402 | 159.301 | 160.765
05/21/2022 | 5:15 | 161.398 | 159.3 | 160.77
05/21/2022 | 5:15 | 161.394 | 159.299 | 160.775
05/21/2022 | 5:15 | 161.391 | 159.3 | 160.781
05/21/2022 | 5:15 | 161.386 | 159.301 | 160.785
05/21/2022 | 5:15 | 161.382 | 159.3 | 160.79
05/21/2022 | 5:15 | 161.378 | 159.299 | 160.795
05/21/2022 | 5:15 | 161.373 | 159.302 | 160.797
05/21/2022 | 5:15 | 161.366 | 159.304 | 160.801
05/21/2022 | 5:15 | 161.362 | 159.302 | 160.803
05/21/2022 | 5:15 | 161.356 | 159.305 | 160.805
05/21/2022 | 5:15 | 161.351 | 159.308 | 160.806
05/21/2022 | 5:15 | 161.345 | 159.312 | 160.808
05/21/2022 | 5:15 | 161.34 | 159.317 | 160.809
05/21/2022 | 5:15 | 161.333 | 159.321 | 160.809
05/21/2022 | 5:15 | 161.329 | 159.325 | 160.809
05/21/2022 | 5:15 | 161.324 | 159.33 | 160.809
05/21/2022 | 5:15 | 161.329 | 159.335 | 160.807
05/21/2022 | 5:15 | 161.325 | 159.34 | 160.806
05/21/2022 | 5:15 | 161.321 | 159.346 | 160.804
05/21/2022 | 5:15 | 161.319 | 159.35 | 160.802
05/21/2022 | 5:15 | 161.316 | 159.355 | 160.798
05/21/2022 | 5:15 | 161.322 | 159.361 | 160.795
05/21/2022 | 5:15 | 161.322 | 159.367 | 160.789
05/21/2022 | 5:15 | 161.323 | 159.373 | 160.786
05/21/2022 | 5:15 | 161.324 | 159.378 | 160.78
05/21/2022 | 5:15 | 161.325 | 159.383 | 160.775
05/21/2022 | 5:15 | 161.325 | 159.385 | 160.773
05/21/2022 | 5:15 | 161.328 | 159.39 | 160.769
05/21/2022 | 5:15 | 161.332 | 159.392 | 160.759
05/21/2022 | 5:15 | 161.336 | 159.395 | 160.754
05/21/2022 | 5:15 | 161.339 | 159.397 | 160.747
05/21/2022 | 5:15 | 161.342 | 159.399 | 160.742
05/21/2022 | 5:15 | 161.346 | 159.4 | 160.737
05/21/2022 | 5:15 | 161.347 | 159.401 | 160.733
05/21/2022 | 5:15 | 161.35 | 159.401 | 160.733
05/21/2022 | 5:15 | 161.353 | 159.401 | 160.726
05/21/2022 | 5:15 | 161.355 | 159.401 | 160.722
05/21/2022 | 5:15 | 161.359 | 159.4 | 160.717
05/21/2022 | 5:15 | 161.366 | 159.399 | 160.715
05/21/2022 | 5:15 | 161.371 | 159.398 | 160.714
05/21/2022 | 5:15 | 161.375 | 159.395 | 160.706
05/21/2022 | 5:15 | 161.381 | 159.392 | 160.703
05/21/2022 | 5:15 | 161.385 | 159.386 | 160.7
05/21/2022 | 5:15 | 161.387 | 159.383 | 160.698
05/21/2022 | 5:15 | 161.392 | 159.378 | 160.696
05/21/2022 | 5:15 | 161.398 | 159.373 | 160.696
05/21/2022 | 5:15 | 161.403 | 159.369 | 160.695
05/21/2022 | 5:15 | 161.407 | 159.364 | 160.696
05/21/2022 | 5:15 | 161.411 | 159.359 | 160.697
05/21/2022 | 5:15 | 161.415 | 159.353 | 160.701
05/21/2022 | 5:15 | 161.419 | 159.348 | 160.705
05/21/2022 | 5:15 | 161.422 | 159.344 | 160.706
05/21/2022 | 5:15 | 161.423 | 159.339 | 160.711
05/21/2022 | 5:15 | 161.425 | 159.334 | 160.714
05/21/2022 | 5:15 | 161.426 | 159.34 | 160.719
05/21/2022 | 5:15 | 161.427 | 159.335 | 160.722
05/21/2022 | 5:15 | 161.427 | 159.331 | 160.726
05/21/2022 | 5:15 | 161.427 | 159.327 | 160.734
05/21/2022 | 5:15 | 161.426 | 159.323 | 160.738
05/21/2022 | 5:15 | 161.425 | 159.321 | 160.743
05/21/2022 | 5:15 | 161.422 | 159.313 | 160.748
05/21/2022 | 5:15 | 161.42 | 159.31 | 160.751
05/21/2022 | 5:15 | 161.418 | 159.308 | 160.755
05/21/2022 | 5:15 | 161.415 | 159.306 | 160.761
05/21/2022 | 5:15 | 161.412 | 159.296 | 160.767
05/21/2022 | 5:15 | 161.408 | 159.294 | 160.772
05/21/2022 | 5:15 | 161.404 | 159.293 | 160.777
05/21/2022 | 5:15 | 161.399 | 159.292 | 160.782
05/21/2022 | 5:15 | 161.394 | 159.29 | 160.787
05/21/2022 | 5:15 | 161.387 | 159.287 | 160.79
05/21/2022 | 5:15 | 161.383 | 159.289 | 160.794
05/21/2022 | 5:15 | 161.378 | 159.291 | 160.798
05/21/2022 | 5:15 | 161.372 | 159.292 | 160.802
05/21/2022 | 5:15 | 161.366 | 159.298 | 160.804
05/21/2022 | 5:15 | 161.36 | 159.301 | 160.806
05/21/2022 | 5:15 | 161.356 | 159.304 | 160.807
05/21/2022 | 5:15 | 161.352 | 159.308 | 160.808
05/21/2022 | 5:15 | 161.347 | 159.312 | 160.808
05/21/2022 | 5:15 | 161.341 | 159.318 | 160.808
05/21/2022 | 5:15 | 161.336 | 159.32 | 160.807
05/21/2022 | 5:15 | 161.331 | 159.324 | 160.806
05/21/2022 | 5:15 | 161.328 | 159.328 | 160.804
05/21/2022 | 5:15 | 161.324 | 159.333 | 160.802
05/21/2022 | 5:15 | 161.321 | 159.34 | 160.799
05/21/2022 | 5:15 | 161.319 | 159.346 | 160.795
05/21/2022 | 5:15 | 161.317 | 159.352 | 160.791
05/21/2022 | 5:15 | 161.314 | 159.358 | 160.788
05/21/2022 | 5:15 | 161.314 | 159.364 | 160.784
05/21/2022 | 5:15 | 161.314 | 159.368 | 160.779
05/21/2022 | 5:15 | 161.315 | 159.373 | 160.773
05/21/2022 | 5:15 | 161.319 | 159.376 | 160.768
05/21/2022 | 5:15 | 161.322 | 159.38 | 160.763
05/21/2022 | 5:15 | 161.326 | 159.383 | 160.761
05/21/2022 | 5:15 | 161.327 | 159.386 | 160.755
05/21/2022 | 5:15 | 161.325 | 159.388 | 160.751
05/21/2022 | 5:15 | 161.323 | 159.39 | 160.747
05/21/2022 | 5:15 | 161.326 | 159.392 | 160.743
05/21/2022 | 5:15 | 161.331 | 159.393 | 160.737
05/21/2022 | 5:15 | 161.336 | 159.393 | 160.73
05/21/2022 | 5:15 | 161.339 | 159.393 | 160.724
05/21/2022 | 5:15 | 161.343 | 159.393 | 160.721
05/21/2022 | 5:15 | 161.347 | 159.392 | 160.718
05/21/2022 | 5:15 | 161.354 | 159.39 | 160.716
05/21/2022 | 5:15 | 161.359 | 159.389 | 160.711
05/21/2022 | 5:15 | 161.366 | 159.387 | 160.707
05/21/2022 | 5:15 | 161.37 | 159.382 | 160.704
05/21/2022 | 5:15 | 161.377 | 159.379 | 160.701
05/21/2022 | 5:15 | 161.384 | 159.375 | 160.7
05/21/2022 | 5:15 | 161.389 | 159.37 | 160.698
05/21/2022 | 5:15 | 161.395 | 159.366 | 160.7
05/21/2022 | 5:15 | 161.4 | 159.363 | 160.701
05/21/2022 | 5:15 | 161.405 | 159.356 | 160.702
05/21/2022 | 5:15 | 161.409 | 159.351 | 160.704
05/21/2022 | 5:15 | 161.412 | 159.346 | 160.704
05/21/2022 | 5:15 | 161.415 | 159.34 | 160.706
05/21/2022 | 5:15 | 161.417 | 159.33 | 160.709
05/21/2022 | 5:15 | 161.419 | 159.332 | 160.713
05/21/2022 | 5:15 | 161.421 | 159.325 | 160.717
05/21/2022 | 5:15 | 161.421 | 159.32 | 160.721
05/21/2022 | 5:15 | 161.422 | 159.313 | 160.729
05/21/2022 | 5:15 | 161.422 | 159.31 | 160.728
05/21/2022 | 5:15 | 161.421 | 159.307 | 160.733
05/21/2022 | 5:15 | 161.421 | 159.303 | 160.737
05/21/2022 | 5:15 | 161.419 | 159.298 | 160.735
05/21/2022 | 5:15 | 161.417 | 159.293 | 160.739
05/21/2022 | 5:15 | 161.416 | 159.288 | 160.746
05/21/2022 | 5:15 | 161.413 | 159.285 | 160.75
05/21/2022 | 5:15 | 161.409 | 159.281 | 160.756
05/21/2022 | 5:15 | 161.406 | 159.277 | 160.766
05/21/2022 | 5:15 | 161.401 | 159.275 | 160.772
05/21/2022 | 5:15 | 161.397 | 159.269 | 160.777
05/21/2022 | 5:15 | 161.392 | 159.268 | 160.782
05/21/2022 | 5:15 | 161.385 | 159.268 | 160.787
05/21/2022 | 5:15 | 161.381 | 159.269 | 160.792
05/21/2022 | 5:15 | 161.375 | 159.273 | 160.797
05/21/2022 | 5:15 | 161.369 | 159.274 | 160.8
05/21/2022 | 5:15 | 161.369 | 159.28 | 160.803
05/21/2022 | 5:15 | 161.364 | 159.285 | 160.806
05/21/2022 | 5:15 | 161.357 | 159.289 | 160.808
05/21/2022 | 5:15 | 161.351 | 159.293 | 160.81
05/21/2022 | 5:15 | 161.352 | 159.297 | 160.81
05/21/2022 | 5:15 | 161.348 | 159.3 | 160.811
05/21/2022 | 5:15 | 161.342 | 159.305 | 160.811
05/21/2022 | 5:15 | 161.339 | 159.309 | 160.81
05/21/2022 | 5:15 | 161.335 | 159.313 | 160.809
05/21/2022 | 5:15 | 161.331 | 159.319 | 160.807
05/21/2022 | 5:15 | 161.328 | 159.324 | 160.805
05/21/2022 | 5:15 | 161.324 | 159.332 | 160.802
05/21/2022 | 5:15 | 161.321 | 159.338 | 160.8
05/21/2022 | 5:15 | 161.319 | 159.343 | 160.796
05/21/2022 | 5:15 | 161.318 | 159.348 | 160.792
05/21/2022 | 5:15 | 161.315 | 159.353 | 160.787
05/21/2022 | 5:15 | 161.315 | 159.36 | 160.783
05/21/2022 | 5:15 | 161.316 | 159.366 | 160.779
05/21/2022 | 5:15 | 161.315 | 159.371 | 160.776
05/21/2022 | 5:15 | 161.317 | 159.375 | 160.771
05/21/2022 | 5:15 | 161.317 | 159.376 | 160.77
05/21/2022 | 5:15 | 161.319 | 159.379 | 160.765
05/21/2022 | 5:15 | 161.317 | 159.381 | 160.761
05/21/2022 | 5:15 | 161.321 | 159.384 | 160.763
05/21/2022 | 5:15 | 161.325 | 159.385 | 160.757
05/21/2022 | 5:15 | 161.333 | 159.386 | 160.752
05/21/2022 | 5:15 | 161.336 | 159.386 | 160.741
05/21/2022 | 5:15 | 161.341 | 159.386 | 160.736
05/21/2022 | 5:15 | 161.346 | 159.386 | 160.729
05/21/2022 | 5:15 | 161.345 | 159.385 | 160.725
05/21/2022 | 5:15 | 161.352 | 159.384 | 160.719
05/21/2022 | 5:15 | 161.357 | 159.382 | 160.714
05/21/2022 | 5:15 | 161.362 | 159.379 | 160.715
05/21/2022 | 5:15 | 161.367 | 159.376 | 160.712
05/21/2022 | 5:15 | 161.373 | 159.375 | 160.71
05/21/2022 | 5:15 | 161.379 | 159.371 | 160.71
05/21/2022 | 5:15 | 161.384 | 159.366 | 160.71
05/21/2022 | 5:15 | 161.391 | 159.361 | 160.709
05/21/2022 | 5:15 | 161.396 | 159.357 | 160.711
05/21/2022 | 5:15 | 161.4 | 159.352 | 160.713
05/21/2022 | 5:15 | 161.406 | 159.347 | 160.714
05/21/2022 | 5:15 | 161.41 | 159.343 | 160.716
05/21/2022 | 5:15 | 161.411 | 159.341 | 160.719
05/21/2022 | 5:15 | 161.414 | 159.335 | 160.723
05/21/2022 | 5:15 | 161.416 | 159.329 | 160.727
05/21/2022 | 5:15 | 161.418 | 159.324 | 160.732
05/21/2022 | 5:15 | 161.419 | 159.313 | 160.737
05/21/2022 | 5:15 | 161.42 | 159.309 | 160.742
05/21/2022 | 5:15 | 161.42 | 159.302 | 160.747
05/21/2022 | 5:15 | 161.419 | 159.296 | 160.747
05/21/2022 | 5:15 | 161.418 | 159.292 | 160.751
05/21/2022 | 5:15 | 161.417 | 159.29 | 160.756
05/21/2022 | 5:15 | 161.415 | 159.29 | 160.76
05/21/2022 | 5:15 | 161.413 | 159.291 | 160.766
05/21/2022 | 5:15 | 161.411 | 159.287 | 160.772
05/21/2022 | 5:15 | 161.409 | 159.283 | 160.778
05/21/2022 | 5:15 | 161.406 | 159.291 | 160.782
05/21/2022 | 5:15 | 161.402 | 159.29 | 160.788
05/21/2022 | 5:15 | 161.396 | 159.29 | 160.794
05/21/2022 | 5:15 | 161.395 | 159.29 | 160.8
05/21/2022 | 5:15 | 161.39 | 159.294 | 160.804
05/21/2022 | 5:15 | 161.385 | 159.296 | 160.809
05/21/2022 | 5:15 | 161.377 | 159.298 | 160.813
05/21/2022 | 5:15 | 161.372 | 159.302 | 160.816
05/21/2022 | 5:15 | 161.367 | 159.305 | 160.817
05/21/2022 | 5:15 | 161.361 | 159.305 | 160.819
05/21/2022 | 5:15 | 161.356 | 159.312 | 160.821
05/21/2022 | 5:15 | 161.351 | 159.316 | 160.823
05/21/2022 | 5:15 | 161.346 | 159.32 | 160.823
05/21/2022 | 5:15 | 161.342 | 159.325 | 160.824
05/21/2022 | 5:15 | 161.34 | 159.327 | 160.824
05/21/2022 | 5:15 | 161.338 | 159.331 | 160.823
05/21/2022 | 5:15 | 161.33 | 159.337 | 160.822
05/21/2022 | 5:15 | 161.328 | 159.342 | 160.82
05/21/2022 | 5:15 | 161.325 | 159.348 | 160.818
05/21/2022 | 5:15 | 161.322 | 159.352 | 160.816
05/21/2022 | 5:15 | 161.318 | 159.358 | 160.814
05/21/2022 | 5:15 | 161.315 | 159.364 | 160.811
05/21/2022 | 5:15 | 161.315 | 159.37 | 160.807
05/21/2022 | 5:15 | 161.314 | 159.372 | 160.803
05/21/2022 | 5:15 | 161.313 | 159.377 | 160.798
05/21/2022 | 5:15 | 161.314 | 159.382 | 160.795
05/21/2022 | 5:15 | 161.311 | 159.387 | 160.79
05/21/2022 | 5:15 | 161.313 | 159.391 | 160.784
05/21/2022 | 5:15 | 161.315 | 159.396 | 160.779
05/21/2022 | 5:15 | 161.319 | 159.399 | 160.774
05/21/2022 | 5:15 | 161.326 | 159.402 | 160.768
05/21/2022 | 5:15 | 161.34 | 159.403 | 160.762
05/21/2022 | 5:15 | 161.34 | 159.405 | 160.755
05/21/2022 | 5:15 | 161.344 | 159.405 | 160.748
05/21/2022 | 5:15 | 161.348 | 159.406 | 160.744
05/21/2022 | 5:15 | 161.352 | 159.406 | 160.738
05/21/2022 | 5:15 | 161.356 | 159.406 | 160.731
05/21/2022 | 5:15 | 161.36 | 159.405 | 160.729
05/21/2022 | 5:15 | 161.362 | 159.404 | 160.725
05/21/2022 | 5:15 | 161.366 | 159.402 | 160.72
05/21/2022 | 5:15 | 161.371 | 159.4 | 160.716
05/21/2022 | 5:15 | 161.377 | 159.399 | 160.713
05/21/2022 | 5:15 | 161.383 | 159.395 | 160.71
05/21/2022 | 5:15 | 161.384 | 159.391 | 160.707
05/21/2022 | 5:15 | 161.389 | 159.387 | 160.707
05/21/2022 | 5:15 | 161.393 | 159.382 | 160.696
05/21/2022 | 5:15 | 161.398 | 159.378 | 160.695
05/21/2022 | 5:15 | 161.403 | 159.368 | 160.694
05/21/2022 | 5:15 | 161.407 | 159.363 | 160.699
05/21/2022 | 5:15 | 161.411 | 159.358 | 160.703
05/21/2022 | 5:15 | 161.414 | 159.354 | 160.707
05/21/2022 | 5:15 | 161.418 | 159.346 | 160.71
05/21/2022 | 5:15 | 161.42 | 159.339 | 160.713
05/21/2022 | 5:15 | 161.422 | 159.335 | 160.717
05/21/2022 | 5:15 | 161.424 | 159.33 | 160.72
05/21/2022 | 5:15 | 161.425 | 159.326 | 160.721
05/21/2022 | 5:15 | 161.425 | 159.32 | 160.727
05/21/2022 | 5:15 | 161.425 | 159.313 | 160.732
05/21/2022 | 5:15 | 161.424 | 159.31 | 160.734
05/21/2022 | 5:15 | 161.423 | 159.306 | 160.745
05/21/2022 | 5:15 | 161.422 | 159.303 | 160.749
05/21/2022 | 5:15 | 161.42 | 159.298 | 160.753
05/21/2022 | 5:15 | 161.417 | 159.294 | 160.758
05/21/2022 | 5:15 | 161.414 | 159.293 | 160.762
05/21/2022 | 5:15 | 161.41 | 159.292 | 160.764
05/21/2022 | 5:15 | 161.407 | 159.289 | 160.771
05/21/2022 | 5:15 | 161.403 | 159.291 | 160.776
05/21/2022 | 5:15 | 161.398 | 159.294 | 160.78
05/21/2022 | 5:15 | 161.394 | 159.295 | 160.784
05/21/2022 | 5:15 | 161.389 | 159.297 | 160.786
05/21/2022 | 5:15 | 161.384 | 159.296 | 160.79
05/21/2022 | 5:15 | 161.38 | 159.298 | 160.793
05/21/2022 | 5:15 | 161.368 | 159.301 | 160.796
05/21/2022 | 5:15 | 161.361 | 159.302 | 160.799
05/21/2022 | 5:15 | 161.355 | 159.307 | 160.801
05/21/2022 | 5:15 | 161.351 | 159.314 | 160.802
05/21/2022 | 5:15 | 161.34 | 159.316 | 160.803
05/21/2022 | 5:15 | 161.335 | 159.321 | 160.803
05/21/2022 | 5:15 | 161.331 | 159.324 | 160.803
05/21/2022 | 5:15 | 161.325 | 159.33 | 160.802
05/21/2022 | 5:15 | 161.319 | 159.337 | 160.801
05/21/2022 | 5:15 | 161.316 | 159.343 | 160.799
05/21/2022 | 5:15 | 161.315 | 159.348 | 160.796
05/21/2022 | 5:15 | 161.31 | 159.351 | 160.793
05/21/2022 | 5:15 | 161.308 | 159.36 | 160.79
05/21/2022 | 5:15 | 161.305 | 159.366 | 160.786
05/21/2022 | 5:15 | 161.304 | 159.373 | 160.784
05/21/2022 | 5:15 | 161.304 | 159.378 | 160.78
05/21/2022 | 5:15 | 161.304 | 159.382 | 160.776
05/21/2022 | 5:15 | 161.304 | 159.386 | 160.77
05/21/2022 | 5:15 | 161.306 | 159.391 | 160.763
05/21/2022 | 5:15 | 161.309 | 159.395 | 160.76
05/21/2022 | 5:15 | 161.312 | 159.402 | 160.754
05/21/2022 | 5:15 | 161.314 | 159.403 | 160.748
05/21/2022 | 5:15 | 161.322 | 159.405 | 160.742
05/21/2022 | 5:15 | 161.324 | 159.407 | 160.729
05/21/2022 | 5:15 | 161.331 | 159.409 | 160.723
05/21/2022 | 5:15 | 161.334 | 159.41 | 160.718
05/21/2022 | 5:15 | 161.34 | 159.411 | 160.712
05/21/2022 | 5:15 | 161.344 | 159.411 | 160.707
05/21/2022 | 5:15 | 161.35 | 159.41 | 160.703
05/21/2022 | 5:15 | 161.36 | 159.409 | 160.697
05/21/2022 | 5:15 | 161.366 | 159.408 | 160.695
05/21/2022 | 5:15 | 161.371 | 159.406 | 160.693
05/21/2022 | 5:15 | 161.377 | 159.405 | 160.69
05/21/2022 | 5:15 | 161.38 | 159.401 | 160.688
05/21/2022 | 5:15 | 161.385 | 159.397 | 160.685
05/21/2022 | 5:15 | 161.389 | 159.394 | 160.682
05/21/2022 | 5:15 | 161.395 | 159.389 | 160.679
05/21/2022 | 5:15 | 161.399 | 159.384 | 160.679
05/21/2022 | 5:15 | 161.403 | 159.379 | 160.678
05/21/2022 | 5:15 | 161.408 | 159.376 | 160.678
05/21/2022 | 5:15 | 161.411 | 159.371 | 160.679
05/21/2022 | 5:15 | 161.413 | 159.365 | 160.681
05/21/2022 | 5:15 | 161.416 | 159.357 | 160.683
05/21/2022 | 5:15 | 161.418 | 159.35 | 160.686
05/21/2022 | 5:15 | 161.421 | 159.342 | 160.69
05/21/2022 | 5:15 | 161.423 | 159.335 | 160.694
05/21/2022 | 5:15 | 161.416 | 159.278 | 160.37
05/21/2022 | 5:15 | 161.414 | 159.254 | 159.636
05/21/2022 | 5:15 | 161.414 | 159.218 | 158.939
05/21/2022 | 5:15 | 161.42 | 159.118 | 158.492
05/21/2022 | 5:15 | 161.468 | 158.853 | 158.093
05/21/2022 | 5:15 | 161.527 | 158.618 | 157.639
05/21/2022 | 5:15 | 161.592 | 158.357 | 157.102
05/21/2022 | 5:15 | 161.661 | 158.11 | 156.491
05/21/2022 | 5:15 | 161.728 | 157.93 | 155.922
05/21/2022 | 5:15 | 161.817 | 157.727 | 155.436
05/21/2022 | 5:15 | 161.959 | 157.406 | 155.005
05/21/2022 | 5:15 | 162.138 | 157.08 | 154.665
05/21/2022 | 5:15 | 162.337 | 156.762 | 154.343
05/21/2022 | 5:15 | 162.53 | 156.447 | 154.021
05/21/2022 | 5:15 | 162.692 | 156.182 | 153.749
05/21/2022 | 5:15 | 162.821 | 155.999 | 153.537
05/21/2022 | 5:15 | 162.993 | 155.767 | 153.378
05/21/2022 | 5:15 | 163.22 | 155.503 | 153.286
05/21/2022 | 5:15 | 163.465 | 155.218 | 153.212
05/21/2022 | 5:15 | 163.672 | 154.974 | 153.141
05/21/2022 | 5:15 | 163.813 | 154.822 | 153.097
05/21/2022 | 5:15 | 163.961 | 154.703 | 153.077
05/21/2022 | 5:15 | 164.172 | 154.515 | 153.078
05/21/2022 | 5:15 | 164.408 | 154.303 | 153.079
05/21/2022 | 5:15 | 164.618 | 154.115 | 153.087
05/21/2022 | 5:15 | 164.787 | 153.974 | 153.118
05/21/2022 | 5:15 | 164.928 | 153.836 | 153.161
05/21/2022 | 5:15 | 165.027 | 153.708 | 153.208
05/21/2022 | 5:15 | 165.111 | 153.607 | 153.237
05/21/2022 | 5:15 | 165.187 | 153.541 | 153.221
05/21/2022 | 5:15 | 165.255 | 153.447 | 153.177
05/21/2022 | 5:15 | 165.285 | 153.373 | 153.12
05/21/2022 | 5:15 | 165.247 | 153.354 | 153.038
05/21/2022 | 5:15 | 165.174 | 153.363 | 152.931
05/21/2022 | 5:15 | 165.082 | 153.378 | 152.788
05/21/2022 | 5:15 | 164.96 | 153.418 | 152.571
05/21/2022 | 5:15 | 164.828 | 153.455 | 152.301
05/21/2022 | 5:15 | 164.708 | 153.488 | 152.013
05/21/2022 | 5:15 | 164.555 | 153.536 | 151.68
05/21/2022 | 5:15 | 164.342 | 153.6 | 151.324
05/21/2022 | 5:15 | 164.119 | 153.672 | 150.92
05/21/2022 | 5:15 | 163.912 | 153.73 | 150.44
05/21/2022 | 5:15 | 163.71 | 153.772 | 149.89
05/21/2022 | 5:15 | 163.479 | 153.806 | 149.292
05/21/2022 | 5:15 | 163.215 | 153.837 | 148.633
05/21/2022 | 5:15 | 162.944 | 153.856 | 147.935
05/21/2022 | 5:15 | 162.639 | 153.864 | 147.189
05/21/2022 | 5:15 | 162.307 | 153.858 | 146.362
05/21/2022 | 5:15 | 161.989 | 153.837 | 145.472
05/21/2022 | 5:15 | 161.683 | 153.799 | 144.528
05/21/2022 | 5:15 | 161.372 | 153.74 | 143.529
05/21/2022 | 5:15 | 161.066 | 153.657 | 142.5
05/21/2022 | 5:15 | 160.767 | 153.547 | 141.438
05/21/2022 | 5:15 | 160.485 | 153.408 | 140.342
05/21/2022 | 5:15 | 160.225 | 153.244 | 139.217
05/21/2022 | 5:15 | 159.989 | 153.057 | 138.065
05/21/2022 | 5:15 | 159.774 | 152.844 | 136.886
05/21/2022 | 5:15 | 159.581 | 152.609 | 135.704
05/21/2022 | 5:15 | 159.41 | 152.344 | 134.516
05/21/2022 | 5:15 | 159.264 | 152.058 | 133.323
05/21/2022 | 5:15 | 159.147 | 151.749 | 132.134
05/21/2022 | 5:15 | 159.059 | 151.424 | 130.95
05/21/2022 | 5:15 | 158.997 | 151.082 | 129.775
05/21/2022 | 5:15 | 158.964 | 150.714 | 128.627
05/21/2022 | 5:15 | 158.958 | 150.319 | 127.521
05/21/2022 | 5:15 | 158.977 | 149.898 | 126.447
05/21/2022 | 5:15 | 159.021 | 149.456 | 125.413
05/21/2022 | 5:15 | 159.09 | 149.005 | 124.418
05/21/2022 | 5:15 | 159.18 | 148.547 | 123.463
05/21/2022 | 5:15 | 159.287 | 148.064 | 122.557
05/21/2022 | 5:15 | 159.413 | 147.557 | 121.71
05/21/2022 | 5:15 | 159.559 | 147.054 | 120.921
05/21/2022 | 5:15 | 159.727 | 146.557 | 120.191
05/21/2022 | 5:15 | 159.905 | 146.036 | 119.52
05/21/2022 | 5:15 | 160.086 | 145.52 | 118.91
05/21/2022 | 5:15 | 160.27 | 145.02 | 118.365
05/21/2022 | 5:15 | 160.462 | 144.528 | 117.89
05/21/2022 | 5:15 | 160.668 | 144.035 | 117.482
05/21/2022 | 5:15 | 160.873 | 143.564 | 117.135
05/21/2022 | 5:15 | 161.071 | 143.117 | 116.853
05/21/2022 | 5:15 | 161.276 | 142.696 | 116.623
05/21/2022 | 5:15 | 161.462 | 142.307 | 116.447
05/21/2022 | 5:15 | 161.632 | 141.945 | 116.317
05/21/2022 | 5:15 | 161.797 | 141.62 | 116.226
05/21/2022 | 5:15 | 161.951 | 141.336 | 116.169
05/21/2022 | 5:15 | 162.074 | 141.08 | 116.138
05/21/2022 | 5:15 | 162.17 | 140.862 | 116.126
05/21/2022 | 5:15 | 162.243 | 140.682 | 116.126
05/21/2022 | 5:15 | 162.289 | 140.53 | 116.132
05/21/2022 | 5:15 | 162.308 | 140.406 | 116.137
05/21/2022 | 5:15 | 162.295 | 140.304 | 116.133
05/21/2022 | 5:15 | 162.251 | 140.236 | 116.114
05/21/2022 | 5:15 | 162.176 | 140.205 | 116.075
05/21/2022 | 5:15 | 162.068 | 140.204 | 116.007
05/21/2022 | 5:15 | 161.913 | 140.217 | 115.905
05/21/2022 | 5:15 | 161.726 | 140.26 | 115.764
05/21/2022 | 5:15 | 161.515 | 140.333 | 115.573
05/21/2022 | 5:15 | 161.282 | 140.42 | 115.326
05/21/2022 | 5:15 | 161.018 | 140.529 | 115.018
05/21/2022 | 5:15 | 160.732 | 140.654 | 114.649
05/21/2022 | 5:15 | 160.423 | 140.786 | 114.215
05/21/2022 | 5:15 | 160.099 | 140.929 | 113.709
05/21/2022 | 5:15 | 159.756 | 141.067 | 113.132
05/21/2022 | 5:15 | 159.403 | 141.204 | 112.474
05/21/2022 | 5:15 | 159.038 | 141.334 | 111.736
05/21/2022 | 5:15 | 158.658 | 141.457 | 110.911
05/21/2022 | 5:15 | 158.262 | 141.563 | 110.007
05/21/2022 | 5:15 | 157.863 | 141.653 | 109.016
05/21/2022 | 5:15 | 157.46 | 141.726 | 107.94
05/21/2022 | 5:15 | 157.051 | 141.778 | 106.769
05/21/2022 | 5:15 | 156.647 | 141.808 | 105.502
05/21/2022 | 5:15 | 156.237 | 141.817 | 104.154
05/21/2022 | 5:15 | 155.829 | 141.805 | 102.72
05/21/2022 | 5:15 | 155.431 | 141.769 | 101.2
05/21/2022 | 5:15 | 155.044 | 141.705 | 99.599
05/21/2022 | 5:15 | 154.674 | 141.611 | 97.914
05/21/2022 | 5:15 | 154.32 | 141.48 | 96.149
05/21/2022 | 5:15 | 153.989 | 141.311 | 94.312
05/21/2022 | 5:15 | 153.683 | 141.103 | 92.418
05/21/2022 | 5:15 | 153.403 | 140.858 | 90.465
05/21/2022 | 5:15 | 153.155 | 140.574 | 88.464
05/21/2022 | 5:15 | 152.936 | 140.255 | 86.422
05/21/2022 | 5:15 | 152.749 | 139.907 | 84.355
05/21/2022 | 5:15 | 152.595 | 139.534 | 82.272
05/21/2022 | 5:15 | 152.471 | 139.138 | 80.183
05/21/2022 | 5:15 | 152.38 | 138.716 | 78.092
05/21/2022 | 5:15 | 152.318 | 138.276 | 76.007
05/21/2022 | 5:15 | 152.286 | 137.818 | 73.943
05/21/2022 | 5:15 | 152.291 | 137.398 | 72.634
05/21/2022 | 5:15 | 152.315 | 136.923 | 72.316
05/21/2022 | 5:15 | 152.361 | 136.445 | 72.007
05/21/2022 | 5:15 | 152.422 | 136.028 | 71.239
05/21/2022 | 5:15 | 152.453 | 135.796 | 70.459
05/21/2022 | 5:15 | 152.49 | 135.524 | 69.905
05/21/2022 | 5:15 | 152.535 | 135.283 | 69.643
05/21/2022 | 5:15 | 152.588 | 135.028 | 69.66
05/21/2022 | 5:15 | 152.651 | 134.701 | 69.694
05/21/2022 | 5:15 | 152.696 | 134.405 | 69.649
05/21/2022 | 5:15 | 152.69 | 134.26 | 69.598
05/21/2022 | 5:15 | 152.652 | 134.148 | 69.465
05/21/2022 | 5:15 | 152.592 | 134.041 | 69.407
05/21/2022 | 5:15 | 152.53 | 133.969 | 69.461
05/21/2022 | 5:15 | 152.496 | 133.868 | 69.514
05/21/2022 | 5:15 | 152.49 | 133.706 | 69.536
05/21/2022 | 5:15 | 152.429 | 133.643 | 69.536
05/21/2022 | 5:15 | 152.291 | 133.66 | 69.475
05/21/2022 | 5:15 | 152.114 | 133.741 | 69.449
05/21/2022 | 5:15 | 151.96 | 133.814 | 69.475
05/21/2022 | 5:15 | 151.852 | 133.818 | 69.491
05/21/2022 | 5:15 | 151.716 | 133.83 | 69.491
05/21/2022 | 5:15 | 151.491 | 133.955 | 69.472
05/21/2022 | 5:15 | 151.217 | 134.142 | 69.466
05/21/2022 | 5:15 | 150.933 | 134.331 | 69.449
05/21/2022 | 5:15 | 150.667 | 134.491 | 69.374
05/21/2022 | 5:15 | 150.411 | 134.672 | 69.253
05/21/2022 | 5:15 | 150.173 | 134.867 | 69.096
05/21/2022 | 5:15 | 149.927 | 135.055 | 68.937
05/21/2022 | 5:15 | 149.662 | 135.219 | 68.831
05/21/2022 | 5:15 | 149.38 | 135.429 | 68.725
05/21/2022 | 5:15 | 149.119 | 135.64 | 68.581
05/21/2022 | 5:15 | 148.907 | 135.807 | 68.413
05/21/2022 | 5:15 | 148.714 | 135.962 | 68.214
05/21/2022 | 5:15 | 148.527 | 136.122 | 67.994
05/21/2022 | 5:15 | 148.358 | 136.262 | 67.835
05/21/2022 | 5:15 | 148.193 | 136.407 | 67.69
05/21/2022 | 5:15 | 148 | 136.553 | 67.479
05/21/2022 | 5:15 | 147.83 | 136.678 | 67.248
05/21/2022 | 5:15 | 147.729 | 136.776 | 66.95
05/21/2022 | 5:15 | 147.631 | 136.853 | 66.633
05/21/2022 | 5:15 | 147.498 | 136.93 | 66.367
05/21/2022 | 5:15 | 147.365 | 137.007 | 66.135
05/21/2022 | 5:15 | 147.259 | 137.073 | 65.894
05/21/2022 | 5:15 | 147.191 | 137.123 | 65.662
05/21/2022 | 5:15 | 147.132 | 137.161 | 65.387
05/21/2022 | 5:15 | 147.108 | 137.186 | 65.101
05/21/2022 | 5:15 | 147.117 | 137.203 | 64.883
05/21/2022 | 5:15 | 147.122 | 137.212 | 64.711
05/21/2022 | 5:15 | 147.122 | 137.213 | 64.566
05/21/2022 | 5:15 | 147.138 | 137.208 | 64.451
05/21/2022 | 5:15 | 147.161 | 137.196 | 64.316
05/21/2022 | 5:15 | 147.192 | 137.178 | 64.179
05/21/2022 | 5:15 | 147.225 | 137.154 | 64.063
05/21/2022 | 5:15 | 147.253 | 137.122 | 63.97
05/21/2022 | 5:15 | 147.283 | 137.077 | 63.919
05/21/2022 | 5:15 | 147.31 | 137.028 | 63.884
05/21/2022 | 5:15 | 147.338 | 136.98 | 63.849
05/21/2022 | 5:15 | 147.365 | 136.934 | 63.826
05/21/2022 | 5:15 | 147.39 | 136.892 | 63.848
05/21/2022 | 5:15 | 147.408 | 136.855 | 63.888
05/21/2022 | 5:15 | 147.419 | 136.816 | 63.961
05/21/2022 | 5:15 | 147.424 | 136.778 | 64.067
05/21/2022 | 5:15 | 147.42 | 136.753 | 64.182
05/21/2022 | 5:15 | 147.408 | 136.745 | 64.29
05/21/2022 | 5:15 | 147.387 | 136.747 | 64.409
05/21/2022 | 5:15 | 147.355 | 136.761 | 64.529
05/21/2022 | 5:15 | 147.313 | 136.773 | 64.662
05/21/2022 | 5:15 | 147.261 | 136.785 | 64.816
05/21/2022 | 5:15 | 147.201 | 136.825 | 64.964
05/21/2022 | 5:15 | 147.136 | 136.891 | 65.098
05/21/2022 | 5:15 | 147.061 | 136.955 | 65.22
05/21/2022 | 5:15 | 146.973 | 137.013 | 65.335
05/21/2022 | 5:15 | 146.88 | 137.1 | 65.451
05/21/2022 | 5:15 | 146.793 | 137.198 | 65.561
05/21/2022 | 5:15 | 146.709 | 137.299 | 65.66
05/21/2022 | 5:15 | 146.62 | 137.413 | 65.75
05/21/2022 | 5:15 | 146.521 | 137.547 | 65.829
05/21/2022 | 5:15 | 146.422 | 137.686 | 65.898
05/21/2022 | 5:15 | 146.327 | 137.83 | 65.96
05/21/2022 | 5:15 | 146.215 | 137.977 | 66.017
05/21/2022 | 5:15 | 146.114 | 138.124 | 66.063
05/21/2022 | 5:15 | 146.018 | 138.276 | 66.098
05/21/2022 | 5:15 | 145.921 | 138.425 | 66.124
05/21/2022 | 5:15 | 145.818 | 138.561 | 66.141
05/21/2022 | 5:15 | 145.736 | 138.699 | 66.151
05/21/2022 | 5:15 | 145.671 | 138.836 | 66.153
05/21/2022 | 5:15 | 145.615 | 138.966 | 66.149
05/21/2022 | 5:15 | 145.57 | 139.094 | 66.139
05/21/2022 | 5:15 | 145.53 | 139.217 | 66.123
05/21/2022 | 5:15 | 145.508 | 139.342 | 66.106
05/21/2022 | 5:15 | 145.492 | 139.458 | 66.087
05/21/2022 | 5:15 | 145.495 | 139.563 | 66.065
05/21/2022 | 5:15 | 145.513 | 139.663 | 66.042
05/21/2022 | 5:15 | 145.554 | 139.766 | 66.018
05/21/2022 | 5:15 | 145.605 | 139.864 | 65.99
05/21/2022 | 5:15 | 145.664 | 139.954 | 65.971
05/21/2022 | 5:15 | 145.722 | 140.05 | 65.956
05/21/2022 | 5:15 | 145.793 | 140.138 | 65.941
05/21/2022 | 5:15 | 145.867 | 140.221 | 65.928
05/21/2022 | 5:15 | 145.952 | 140.3 | 65.916
05/21/2022 | 5:15 | 146.04 | 140.37 | 65.908
05/21/2022 | 5:15 | 146.139 | 140.438 | 65.905
05/21/2022 | 5:15 | 146.243 | 140.502 | 65.908
05/21/2022 | 5:15 | 146.35 | 140.558 | 65.916
05/21/2022 | 5:15 | 146.463 | 140.604 | 65.934
05/21/2022 | 5:15 | 146.583 | 140.648 | 65.957
05/21/2022 | 5:15 | 146.708 | 140.688 | 65.986
05/21/2022 | 5:15 | 146.834 | 140.722 | 66.025
05/21/2022 | 5:15 | 146.966 | 140.751 | 66.071
05/21/2022 | 5:15 | 147.089 | 140.775 | 66.128
05/21/2022 | 5:15 | 147.216 | 140.792 | 66.188
05/21/2022 | 5:15 | 147.344 | 140.805 | 66.255
05/21/2022 | 5:15 | 147.471 | 140.813 | 66.329
05/21/2022 | 5:15 | 147.595 | 140.815 | 66.417
05/21/2022 | 5:15 | 147.715 | 140.813 | 66.505
05/21/2022 | 5:15 | 147.828 | 140.808 | 66.601
05/21/2022 | 5:15 | 147.932 | 140.799 | 66.704
05/21/2022 | 5:15 | 148.029 | 140.785 | 66.804
05/21/2022 | 5:15 | 148.118 | 140.764 | 66.904
05/21/2022 | 5:15 | 148.196 | 140.739 | 67.013
05/21/2022 | 5:15 | 148.265 | 140.712 | 67.116
05/21/2022 | 5:15 | 148.32 | 140.683 | 67.218
05/21/2022 | 5:15 | 148.362 | 140.65 | 67.315
05/21/2022 | 5:15 | 148.391 | 140.616 | 67.403
05/21/2022 | 5:15 | 148.408 | 140.585 | 67.484
05/21/2022 | 5:15 | 148.413 | 140.558 | 67.579
05/21/2022 | 5:15 | 148.408 | 140.533 | 67.663
05/21/2022 | 5:15 | 148.395 | 140.514 | 67.749
05/21/2022 | 5:15 | 148.373 | 140.499 | 67.826
05/21/2022 | 5:15 | 148.345 | 140.49 | 67.895
05/21/2022 | 5:15 | 148.312 | 140.48 | 67.959
05/21/2022 | 5:15 | 148.286 | 140.482 | 68.011
05/21/2022 | 5:15 | 148.262 | 140.498 | 68.055
05/21/2022 | 5:15 | 148.237 | 140.508 | 68.099
05/21/2022 | 5:15 | 148.202 | 140.514 | 68.14
05/21/2022 | 5:15 | 148.166 | 140.532 | 68.176
05/21/2022 | 5:15 | 148.142 | 140.556 | 68.209
05/21/2022 | 5:15 | 148.128 | 140.586 | 68.242
05/21/2022 | 5:15 | 148.118 | 140.616 | 68.268
05/21/2022 | 5:15 | 148.114 | 140.661 | 68.291
05/21/2022 | 5:15 | 148.122 | 140.7 | 68.309
05/21/2022 | 5:15 | 148.132 | 140.743 | 68.322
05/21/2022 | 5:15 | 148.145 | 140.798 | 68.333
05/21/2022 | 5:15 | 148.167 | 140.865 | 68.341
05/21/2022 | 5:15 | 148.208 | 140.935 | 68.347
05/21/2022 | 5:15 | 148.26 | 141.003 | 68.353
05/21/2022 | 5:15 | 148.317 | 141.07 | 68.357
05/21/2022 | 5:15 | 148.38 | 141.139 | 68.359
05/21/2022 | 5:15 | 148.451 | 141.216 | 68.36
05/21/2022 | 5:15 | 148.53 | 141.294 | 68.361
05/21/2022 | 5:15 | 148.615 | 141.373 | 68.36
05/21/2022 | 5:15 | 148.722 | 141.453 | 68.36
05/21/2022 | 5:15 | 148.837 | 141.534 | 68.361
05/21/2022 | 5:15 | 148.954 | 141.614 | 68.361
05/21/2022 | 5:15 | 149.068 | 141.699 | 68.362
05/21/2022 | 5:15 | 149.183 | 141.792 | 68.363
05/21/2022 | 5:15 | 149.306 | 141.895 | 68.365
05/21/2022 | 5:15 | 149.431 | 142.002 | 68.366
05/21/2022 | 5:15 | 149.558 | 142.107 | 68.366
05/21/2022 | 5:15 | 149.694 | 142.215 | 68.365
05/21/2022 | 5:15 | 149.835 | 142.325 | 68.36
05/21/2022 | 5:15 | 149.971 | 142.44 | 68.358
05/21/2022 | 5:15 | 150.1 | 142.549 | 68.356
05/21/2022 | 5:15 | 150.232 | 142.654 | 68.354
05/21/2022 | 5:15 | 150.365 | 142.755 | 68.35
05/21/2022 | 5:15 | 150.501 | 142.849 | 68.344
05/21/2022 | 5:15 | 150.62 | 142.934 | 68.338
05/21/2022 | 5:15 | 150.75 | 143.007 | 68.336
05/21/2022 | 5:15 | 150.879 | 143.07 | 68.34
05/21/2022 | 5:15 | 151 | 143.11 | 68.353
05/21/2022 | 5:15 | 151.109 | 143.129 | 68.363
05/21/2022 | 5:15 | 151.219 | 143.142 | 68.379
05/21/2022 | 5:15 | 151.32 | 143.159 | 68.391
05/21/2022 | 5:15 | 151.408 | 143.176 | 68.398
05/21/2022 | 5:15 | 151.493 | 143.187 | 68.41
05/21/2022 | 5:15 | 151.572 | 143.193 | 68.426
05/21/2022 | 5:15 | 151.653 | 143.195 | 68.494
05/21/2022 | 5:15 | 151.72 | 143.195 | 68.695
05/21/2022 | 5:15 | 151.778 | 143.195 | 68.977
05/21/2022 | 5:15 | 151.829 | 143.195 | 69.184
05/21/2022 | 5:15 | 151.895 | 143.197 | 69.296
05/21/2022 | 5:15 | 151.977 | 143.209 | 69.635
05/21/2022 | 5:15 | 152.036 | 143.217 | 70.32
05/21/2022 | 5:15 | 152.081 | 143.225 | 71.139
05/21/2022 | 5:15 | 152.142 | 143.268 | 72.038
05/21/2022 | 5:15 | 152.21 | 143.351 | 72.879
05/21/2022 | 5:15 | 152.265 | 143.443 | 73.584
05/21/2022 | 5:15 | 152.311 | 143.551 | 74.384
05/21/2022 | 5:15 | 152.348 | 143.683 | 75.385
05/21/2022 | 5:15 | 152.375 | 143.836 | 76.566
05/21/2022 | 5:15 | 152.391 | 144.02 | 77.794
05/21/2022 | 5:15 | 152.394 | 144.231 | 78.885
05/21/2022 | 5:15 | 152.388 | 144.483 | 79.861
05/21/2022 | 5:15 | 152.372 | 144.761 | 80.768
05/21/2022 | 5:15 | 152.345 | 145.058 | 81.666
05/21/2022 | 5:15 | 152.315 | 145.348 | 82.615
05/21/2022 | 5:15 | 152.276 | 145.655 | 83.632
05/21/2022 | 5:15 | 152.225 | 146.003 | 84.616
05/21/2022 | 5:15 | 152.164 | 146.389 | 85.481
05/21/2022 | 5:15 | 152.088 | 146.797 | 86.258
05/21/2022 | 5:15 | 151.998 | 147.23 | 86.995
05/21/2022 | 5:15 | 151.906 | 147.648 | 87.674
05/21/2022 | 5:15 | 151.808 | 148.056 | 88.343
05/21/2022 | 5:15 | 151.7 | 148.48 | 89.023
05/21/2022 | 5:15 | 151.577 | 148.919 | 89.679
05/21/2022 | 5:15 | 151.429 | 149.376 | 90.299
05/21/2022 | 5:15 | 151.251 | 149.87 | 90.875
05/21/2022 | 5:15 | 151.06 | 150.379 | 91.392
05/21/2022 | 5:15 | 150.868 | 150.858 | 91.812
05/21/2022 | 5:15 | 150.687 | 151.312 | 92.153
05/21/2022 | 5:15 | 150.521 | 151.73 | 92.434
05/21/2022 | 5:15 | 150.373 | 152.12 | 92.661
05/21/2022 | 5:15 | 150.214 | 152.492 | 92.841
05/21/2022 | 5:15 | 150.039 | 152.865 | 92.98
05/21/2022 | 5:15 | 149.86 | 153.223 | 93.092
05/21/2022 | 5:15 | 149.695 | 153.563 | 93.174
05/21/2022 | 5:15 | 149.566 | 153.868 | 93.218
05/21/2022 | 5:15 | 149.45 | 154.147 | 93.236
05/21/2022 | 5:15 | 149.348 | 154.408 | 93.233
05/21/2022 | 5:15 | 149.254 | 154.647 | 93.215
05/21/2022 | 5:15 | 149.18 | 154.853 | 93.19
05/21/2022 | 5:15 | 149.118 | 155.029 | 93.163
05/21/2022 | 5:15 | 149.083 | 155.184 | 93.139
05/21/2022 | 5:15 | 149.086 | 155.306 | 93.132
05/21/2022 | 5:15 | 149.116 | 155.393 | 93.138
05/21/2022 | 5:15 | 149.148 | 155.466 | 93.155
05/21/2022 | 5:15 | 149.199 | 155.522 | 93.2
05/21/2022 | 5:15 | 149.27 | 155.551 | 93.294
05/21/2022 | 5:15 | 149.371 | 155.548 | 93.447
05/21/2022 | 5:15 | 149.507 | 155.526 | 93.668
05/21/2022 | 5:15 | 149.673 | 155.484 | 93.972
05/21/2022 | 5:15 | 149.848 | 155.423 | 94.359
05/21/2022 | 5:15 | 150.027 | 155.357 | 94.803
05/21/2022 | 5:15 | 150.219 | 155.287 | 95.306
05/21/2022 | 5:15 | 150.423 | 155.212 | 95.896
05/21/2022 | 5:15 | 150.636 | 155.141 | 96.575
05/21/2022 | 5:15 | 150.854 | 155.079 | 97.359
05/21/2022 | 5:15 | 151.076 | 155.029 | 98.256
05/21/2022 | 5:15 | 151.298 | 154.998 | 99.27
05/21/2022 | 5:15 | 151.519 | 154.987 | 100.38
05/21/2022 | 5:15 | 151.738 | 154.997 | 101.574
05/21/2022 | 5:15 | 151.955 | 155.033 | 102.857
05/21/2022 | 5:15 | 152.17 | 155.1 | 104.209
05/21/2022 | 5:15 | 152.382 | 155.199 | 105.602
05/21/2022 | 5:15 | 152.583 | 155.34 | 107.057
05/21/2022 | 5:15 | 152.782 | 155.524 | 108.568
05/21/2022 | 5:15 | 152.973 | 155.746 | 110.12
05/21/2022 | 5:15 | 153.156 | 156.005 | 111.69
05/21/2022 | 5:15 | 153.324 | 156.302 | 113.289
05/21/2022 | 5:15 | 153.477 | 156.635 | 114.893
05/21/2022 | 5:15 | 153.612 | 157.002 | 116.467
05/21/2022 | 5:15 | 153.731 | 157.403 | 118.009
05/21/2022 | 5:15 | 153.832 | 157.835 | 119.527
05/21/2022 | 5:15 | 153.912 | 158.297 | 121.005
05/21/2022 | 5:15 | 153.97 | 158.774 | 122.456
05/21/2022 | 5:15 | 154.006 | 159.266 | 123.877
05/21/2022 | 5:15 | 154.018 | 159.777 | 125.265
05/21/2022 | 5:15 | 154.007 | 160.309 | 126.61
05/21/2022 | 5:15 | 153.971 | 160.852 | 127.894
05/21/2022 | 5:15 | 153.907 | 161.413 | 129.12
05/21/2022 | 5:15 | 153.814 | 161.979 | 130.278
05/21/2022 | 5:15 | 153.7 | 162.554 | 131.361
05/21/2022 | 5:15 | 153.572 | 163.13 | 132.372
05/21/2022 | 5:15 | 153.427 | 163.7 | 133.316
05/21/2022 | 5:15 | 153.254 | 164.259 | 134.191
05/21/2022 | 5:15 | 153.055 | 164.802 | 134.99
05/21/2022 | 5:15 | 152.835 | 165.328 | 135.719
05/21/2022 | 5:15 | 152.595 | 165.828 | 136.376
05/21/2022 | 5:15 | 152.338 | 166.296 | 136.954
05/21/2022 | 5:15 | 152.076 | 166.729 | 137.457
05/21/2022 | 5:15 | 151.81 | 167.116 | 137.885
05/21/2022 | 5:15 | 151.537 | 167.462 | 138.244
05/21/2022 | 5:15 | 151.258 | 167.781 | 138.538
05/21/2022 | 5:15 | 150.975 | 168.078 | 138.783
05/21/2022 | 5:15 | 150.698 | 168.348 | 138.98
05/21/2022 | 5:15 | 150.439 | 168.587 | 139.138
05/21/2022 | 5:15 | 150.202 | 168.785 | 139.253
05/21/2022 | 5:15 | 149.988 | 168.949 | 139.331
05/21/2022 | 5:15 | 149.799 | 169.089 | 139.38
05/21/2022 | 5:15 | 149.63 | 169.2 | 139.405
05/21/2022 | 5:15 | 149.473 | 169.288 | 139.414
05/21/2022 | 5:15 | 149.347 | 169.357 | 139.413
05/21/2022 | 5:15 | 149.256 | 169.401 | 139.409
05/21/2022 | 5:15 | 149.193 | 169.415 | 139.407
05/21/2022 | 5:15 | 149.159 | 169.396 | 139.414
05/21/2022 | 5:15 | 149.15 | 169.355 | 139.435
05/21/2022 | 5:15 | 149.17 | 169.293 | 139.476
05/21/2022 | 5:15 | 149.212 | 169.212 | 139.546
05/21/2022 | 5:15 | 149.281 | 169.114 | 139.646
05/21/2022 | 5:15 | 149.38 | 168.997 | 139.783
05/21/2022 | 5:15 | 149.503 | 168.867 | 139.961
05/21/2022 | 5:15 | 149.648 | 168.727 | 140.183
05/21/2022 | 5:15 | 149.812 | 168.581 | 140.453
05/21/2022 | 5:15 | 150.001 | 168.431 | 140.777
05/21/2022 | 5:15 | 150.218 | 168.283 | 141.16
05/21/2022 | 5:15 | 150.442 | 168.141 | 141.603
05/21/2022 | 5:15 | 150.683 | 168.007 | 142.105
05/21/2022 | 5:15 | 150.946 | 167.897 | 142.672
05/21/2022 | 5:15 | 151.227 | 167.812 | 143.306
05/21/2022 | 5:15 | 151.512 | 167.74 | 144.005
05/21/2022 | 5:15 | 151.814 | 167.678 | 144.776
05/21/2022 | 5:15 | 152.13 | 167.634 | 145.624
05/21/2022 | 5:15 | 152.449 | 167.611 | 146.534
05/21/2022 | 5:15 | 152.769 | 167.611 | 147.501
05/21/2022 | 5:15 | 153.085 | 167.636 | 148.506
05/21/2022 | 5:15 | 153.414 | 167.686 | 149.502
05/21/2022 | 5:15 | 153.746 | 167.764 | 150.513
05/21/2022 | 5:15 | 154.074 | 167.873 | 151.61
05/21/2022 | 5:15 | 154.376 | 168.014 | 152.799
05/21/2022 | 5:15 | 154.645 | 168.18 | 153.905
05/21/2022 | 5:15 | 154.913 | 168.384 | 154.872
05/21/2022 | 5:15 | 155.172 | 168.622 | 155.795
05/21/2022 | 5:15 | 155.391 | 168.858 | 156.682
05/21/2022 | 5:15 | 155.575 | 169.088 | 157.591
05/21/2022 | 5:15 | 155.742 | 169.336 | 158.55
05/21/2022 | 5:15 | 155.886 | 169.592 | 159.45
05/21/2022 | 5:15 | 156.006 | 169.843 | 160.22
05/21/2022 | 5:15 | 156.102 | 170.088 | 160.862
05/21/2022 | 5:15 | 156.176 | 170.319 | 161.437
05/21/2022 | 5:15 | 156.233 | 170.532 | 162.027
05/21/2022 | 5:15 | 156.268 | 170.728 | 162.619
05/21/2022 | 5:15 | 156.285 | 170.907 | 163.189
05/21/2022 | 5:15 | 156.285 | 171.075 | 163.714
05/21/2022 | 5:15 | 156.266 | 171.256 | 164.148
05/21/2022 | 5:15 | 156.232 | 171.416 | 164.484
05/21/2022 | 5:15 | 156.189 | 171.548 | 164.775
05/21/2022 | 5:15 | 156.135 | 171.657 | 165.066
05/21/2022 | 5:15 | 156.079 | 171.75 | 165.338
05/21/2022 | 5:15 | 156.025 | 171.813 | 165.567
05/21/2022 | 5:15 | 155.962 | 171.885 | 165.764
05/21/2022 | 5:15 | 155.896 | 171.956 | 165.906
05/21/2022 | 5:15 | 155.831 | 172.001 | 165.984
05/21/2022 | 5:15 | 155.772 | 172.016 | 166.016
05/21/2022 | 5:15 | 155.734 | 171.997 | 166.014
05/21/2022 | 5:15 | 155.73 | 171.927 | 165.981
05/21/2022 | 5:15 | 155.75 | 171.821 | 165.929
05/21/2022 | 5:15 | 155.778 | 171.714 | 165.883
05/21/2022 | 5:15 | 155.809 | 171.594 | 165.835
05/21/2022 | 5:15 | 155.84 | 171.47 | 165.782
05/21/2022 | 5:15 | 155.87 | 171.337 | 165.725
05/21/2022 | 5:15 | 155.934 | 171.182 | 165.667
05/21/2022 | 5:15 | 156.034 | 170.995 | 165.611
05/21/2022 | 5:15 | 156.167 | 170.792 | 165.557
05/21/2022 | 5:15 | 156.312 | 170.578 | 165.512
05/21/2022 | 5:15 | 156.452 | 170.366 | 165.486
05/21/2022 | 5:15 | 156.612 | 170.158 | 165.481
05/21/2022 | 5:15 | 156.801 | 169.945 | 165.496
05/21/2022 | 5:15 | 157.008 | 169.73 | 165.536
05/21/2022 | 5:15 | 157.233 | 169.528 | 165.598
05/21/2022 | 5:15 | 157.48 | 169.333 | 165.686
05/21/2022 | 5:15 | 157.734 | 169.138 | 165.8
05/21/2022 | 5:15 | 157.974 | 168.957 | 165.935
05/21/2022 | 5:15 | 158.215 | 168.793 | 166.094
05/21/2022 | 5:15 | 158.479 | 168.624 | 166.287
05/21/2022 | 5:15 | 158.743 | 168.457 | 166.507
05/21/2022 | 5:15 | 159.003 | 168.302 | 166.743
05/21/2022 | 5:15 | 159.251 | 168.169 | 166.999
05/21/2022 | 5:15 | 159.476 | 168.05 | 167.262
05/21/2022 | 5:15 | 159.682 | 167.952 | 167.53
05/21/2022 | 5:15 | 159.886 | 167.874 | 167.801
05/21/2022 | 5:15 | 160.094 | 167.81 | 168.093
05/21/2022 | 5:15 | 160.293 | 167.759 | 168.406
05/21/2022 | 5:15 | 160.478 | 167.726 | 168.721
05/21/2022 | 5:15 | 160.658 | 167.705 | 169.032
05/21/2022 | 5:15 | 160.834 | 167.696 | 169.333
05/21/2022 | 5:15 | 161.005 | 167.695 | 169.616
05/21/2022 | 5:15 | 161.173 | 167.698 | 169.87
05/21/2022 | 5:15 | 161.338 | 167.702 | 170.107
05/21/2022 | 5:15 | 161.497 | 167.709 | 170.331
05/21/2022 | 5:15 | 161.649 | 167.715 | 170.534
05/21/2022 | 5:15 | 161.793 | 167.72 | 170.718
05/21/2022 | 5:15 | 161.924 | 167.724 | 170.899
05/21/2022 | 5:15 | 162.049 | 167.723 | 171.056
05/21/2022 | 5:15 | 162.156 | 167.716 | 171.185
05/21/2022 | 5:15 | 162.249 | 167.71 | 171.29
05/21/2022 | 5:15 | 162.322 | 167.703 | 171.376
05/21/2022 | 5:15 | 162.383 | 167.69 | 171.436
05/21/2022 | 5:15 | 162.432 | 167.672 | 171.469
05/21/2022 | 5:15 | 162.469 | 167.646 | 171.498
05/21/2022 | 5:15 | 162.495 | 167.611 | 171.516
05/21/2022 | 5:15 | 162.511 | 167.563 | 171.512
05/21/2022 | 5:15 | 162.52 | 167.502 | 171.484
05/21/2022 | 5:15 | 162.524 | 167.44 | 171.435
05/21/2022 | 5:15 | 162.524 | 167.376 | 171.357
05/21/2022 | 5:15 | 162.522 | 167.304 | 171.253
05/21/2022 | 5:15 | 162.521 | 167.227 | 171.128
05/21/2022 | 5:15 | 162.52 | 167.148 | 170.992
05/21/2022 | 5:15 | 162.521 | 167.053 | 170.846
05/21/2022 | 5:15 | 162.526 | 166.956 | 170.699
05/21/2022 | 5:15 | 162.537 | 166.867 | 170.56
05/21/2022 | 5:15 | 162.556 | 166.79 | 170.424
05/21/2022 | 5:15 | 162.581 | 166.723 | 170.286
05/21/2022 | 5:15 | 162.616 | 166.66 | 170.153
05/21/2022 | 5:15 | 162.659 | 166.61 | 170.024
05/21/2022 | 5:15 | 162.712 | 166.563 | 169.899
05/21/2022 | 5:15 | 162.777 | 166.529 | 169.78
05/21/2022 | 5:15 | 162.849 | 166.508 | 169.672
05/21/2022 | 5:15 | 162.931 | 166.502 | 169.575
05/21/2022 | 5:15 | 163.022 | 166.508 | 169.486
05/21/2022 | 5:15 | 163.119 | 166.513 | 169.407
05/21/2022 | 5:15 | 163.223 | 166.513 | 169.338
05/21/2022 | 5:15 | 163.336 | 166.506 | 169.271
05/21/2022 | 5:15 | 163.462 | 166.49 | 169.206
05/21/2022 | 5:15 | 163.586 | 166.465 | 169.144
05/21/2022 | 5:15 | 163.71 | 166.436 | 169.092
05/21/2022 | 5:15 | 163.838 | 166.411 | 169.052
05/21/2022 | 5:15 | 163.96 | 166.379 | 169.023
05/21/2022 | 5:15 | 164.081 | 166.345 | 169.006
05/21/2022 | 5:15 | 164.224 | 166.309 | 168.998
05/21/2022 | 5:15 | 164.372 | 166.259 | 168.998
05/21/2022 | 5:15 | 164.527 | 166.206 | 169.005
05/21/2022 | 5:15 | 164.693 | 166.156 | 169.018
05/21/2022 | 5:15 | 164.87 | 166.108 | 169.04
05/21/2022 | 5:15 | 165.047 | 166.066 | 169.068
05/21/2022 | 5:15 | 165.207 | 166.029 | 169.102
05/21/2022 | 5:15 | 165.353 | 165.996 | 169.138
05/21/2022 | 5:15 | 165.498 | 165.961 | 169.176
05/21/2022 | 5:15 | 165.636 | 165.924 | 169.216
05/21/2022 | 5:15 | 165.776 | 165.885 | 169.259
05/21/2022 | 5:15 | 165.913 | 165.84 | 169.309
05/21/2022 | 5:15 | 166.045 | 165.795 | 169.365
05/21/2022 | 5:15 | 166.159 | 165.753 | 169.424
05/21/2022 | 5:15 | 166.258 | 165.721 | 169.486
05/21/2022 | 5:15 | 166.334 | 165.706 | 169.557
05/21/2022 | 5:15 | 166.383 | 165.7 | 169.635
05/21/2022 | 5:15 | 166.411 | 165.698 | 169.706
05/21/2022 | 5:15 | 166.429 | 165.698 | 169.771
05/21/2022 | 5:15 | 166.444 | 165.697 | 169.828
05/21/2022 | 5:15 | 166.46 | 165.696 | 169.868
05/21/2022 | 5:15 | 166.481 | 165.696 | 169.886
05/21/2022 | 5:15 | 166.508 | 165.696 | 169.903
05/21/2022 | 5:15 | 166.519 | 165.695 | 169.933
05/21/2022 | 5:15 | 166.51 | 165.69 | 169.95
05/21/2022 | 5:15 | 166.481 | 165.681 | 169.967
05/21/2022 | 5:15 | 166.439 | 165.671 | 169.968
05/21/2022 | 5:15 | 166.389 | 165.662 | 169.94
05/21/2022 | 5:15 | 166.335 | 165.653 | 169.88
05/21/2022 | 5:15 | 166.285 | 165.645 | 169.815
05/21/2022 | 5:15 | 166.238 | 165.635 | 169.743
05/21/2022 | 5:15 | 166.191 | 165.621 | 169.664
05/21/2022 | 5:15 | 166.137 | 165.605 | 169.589
05/21/2022 | 5:15 | 166.074 | 165.588 | 169.513
05/21/2022 | 5:15 | 166.008 | 165.564 | 169.425
05/21/2022 | 5:15 | 165.946 | 165.538 | 169.319
05/21/2022 | 5:15 | 165.891 | 165.514 | 169.203
05/21/2022 | 5:15 | 165.845 | 165.495 | 169.083
05/21/2022 | 5:15 | 165.808 | 165.482 | 168.963
05/21/2022 | 5:15 | 165.779 | 165.482 | 168.845
05/21/2022 | 5:15 | 165.758 | 165.473 | 168.735
05/21/2022 | 5:15 | 165.745 | 165.477 | 168.628
05/21/2022 | 5:15 | 165.74 | 165.487 | 168.515
05/21/2022 | 5:15 | 165.741 | 165.5 | 168.416
05/21/2022 | 5:15 | 165.747 | 165.525 | 168.334
05/21/2022 | 5:15 | 165.759 | 165.552 | 168.261
05/21/2022 | 5:15 | 165.775 | 165.584 | 168.193
05/21/2022 | 5:15 | 165.795 | 165.613 | 168.142
05/21/2022 | 5:15 | 165.813 | 165.645 | 168.105
05/21/2022 | 5:15 | 165.829 | 165.678 | 168.068
05/21/2022 | 5:15 | 165.842 | 165.713 | 168.036
05/21/2022 | 5:15 | 165.853 | 165.742 | 168.011
05/21/2022 | 5:15 | 165.865 | 165.761 | 167.997
05/21/2022 | 5:15 | 165.881 | 165.77 | 167.981
05/21/2022 | 5:15 | 165.899 | 165.773 | 167.965
05/21/2022 | 5:15 | 165.914 | 165.768 | 167.947
05/21/2022 | 5:15 | 165.929 | 165.758 | 167.935
05/21/2022 | 5:15 | 165.946 | 165.755 | 167.927
05/21/2022 | 5:15 | 165.958 | 165.754 | 167.921
05/21/2022 | 5:15 | 165.964 | 165.758 | 167.918
05/21/2022 | 5:15 | 165.971 | 165.762 | 167.918
05/21/2022 | 5:15 | 165.977 | 165.771 | 167.919
05/21/2022 | 5:15 | 165.971 | 165.78 | 167.921
05/21/2022 | 5:15 | 165.954 | 165.791 | 167.922
05/21/2022 | 5:15 | 165.931 | 165.799 | 167.922
05/21/2022 | 5:15 | 165.899 | 165.809 | 167.918
05/21/2022 | 5:15 | 165.85 | 165.815 | 167.912
05/21/2022 | 5:15 | 165.808 | 165.82 | 167.901
05/21/2022 | 5:15 | 165.761 | 165.821 | 167.888
05/21/2022 | 5:15 | 165.705 | 165.822 | 167.869
05/21/2022 | 5:15 | 165.644 | 165.82 | 167.849
05/21/2022 | 5:15 | 165.576 | 165.814 | 167.829
05/21/2022 | 5:15 | 165.518 | 165.806 | 167.809
05/21/2022 | 5:15 | 165.461 | 165.797 | 167.788
05/21/2022 | 5:15 | 165.411 | 165.787 | 167.768
05/21/2022 | 5:15 | 165.362 | 165.778 | 167.748
05/21/2022 | 5:15 | 165.307 | 165.77 | 167.72
05/21/2022 | 5:15 | 165.255 | 165.766 | 167.696
05/21/2022 | 5:15 | 165.205 | 165.762 | 167.675
05/21/2022 | 5:15 | 165.158 | 165.761 | 167.656
05/21/2022 | 5:15 | 165.112 | 165.76 | 167.633
05/21/2022 | 5:15 | 165.071 | 165.76 | 167.609
05/21/2022 | 5:15 | 165.044 | 165.76 | 167.59
05/21/2022 | 5:15 | 165.012 | 165.76 | 167.57
05/21/2022 | 5:15 | 164.983 | 165.76 | 167.549
05/21/2022 | 5:15 | 164.957 | 165.76 | 167.531
05/21/2022 | 5:15 | 164.933 | 165.76 | 167.52
05/21/2022 | 5:15 | 164.912 | 165.761 | 167.511
05/21/2022 | 5:15 | 164.895 | 165.762 | 167.501
05/21/2022 | 5:15 | 164.883 | 165.764 | 167.498
05/21/2022 | 5:15 | 164.867 | 165.767 | 167.493
05/21/2022 | 5:15 | 164.854 | 165.771 | 167.487
05/21/2022 | 5:15 | 164.838 | 165.776 | 167.481
05/21/2022 | 5:15 | 164.824 | 165.784 | 167.479
05/21/2022 | 5:15 | 164.814 | 165.792 | 167.479
05/21/2022 | 5:15 | 164.807 | 165.799 | 167.473
05/21/2022 | 5:15 | 164.801 | 165.806 | 167.464
05/21/2022 | 5:15 | 164.797 | 165.817 | 167.462
05/21/2022 | 5:15 | 164.799 | 165.823 | 167.461
05/21/2022 | 5:15 | 164.803 | 165.823 | 167.46
05/21/2022 | 5:15 | 164.808 | 165.823 | 167.472
05/21/2022 | 5:15 | 164.814 | 165.823 | 167.487
05/21/2022 | 5:15 | 164.822 | 165.821 | 167.501
05/21/2022 | 5:15 | 164.829 | 165.818 | 167.517
05/21/2022 | 5:15 | 164.834 | 165.816 | 167.537
05/21/2022 | 5:15 | 164.838 | 165.81 | 167.56
05/21/2022 | 5:15 | 164.839 | 165.8 | 167.586
05/21/2022 | 5:15 | 164.838 | 165.788 | 167.619
05/21/2022 | 5:15 | 164.833 | 165.772 | 167.647
05/21/2022 | 5:15 | 164.826 | 165.748 | 167.672
05/21/2022 | 5:15 | 164.814 | 165.72 | 167.694
05/21/2022 | 5:15 | 164.798 | 165.674 | 167.713
05/21/2022 | 5:15 | 164.777 | 165.624 | 167.726
05/21/2022 | 5:15 | 164.754 | 165.565 | 167.736
05/21/2022 | 5:15 | 164.726 | 165.502 | 167.743
05/21/2022 | 5:15 | 164.695 | 165.431 | 167.747
05/21/2022 | 5:15 | 164.66 | 165.356 | 167.749
05/21/2022 | 5:15 | 164.619 | 165.272 | 167.75
05/21/2022 | 5:15 | 164.575 | 165.187 | 167.75
05/21/2022 | 5:15 | 164.528 | 165.094 | 167.751
05/21/2022 | 5:15 | 164.48 | 165.012 | 167.749
05/21/2022 | 5:15 | 164.425 | 164.932 | 167.748
05/21/2022 | 5:15 | 164.368 | 164.855 | 167.749
05/21/2022 | 5:15 | 164.311 | 164.786 | 167.75
05/21/2022 | 5:15 | 164.253 | 164.723 | 167.752
05/21/2022 | 5:15 | 164.188 | 164.666 | 167.754
05/21/2022 | 5:15 | 164.12 | 164.616 | 167.755
05/21/2022 | 5:15 | 164.057 | 164.571 | 167.755
05/21/2022 | 5:15 | 163.985 | 164.528 | 167.755
05/21/2022 | 5:15 | 163.905 | 164.493 | 167.756
05/21/2022 | 5:15 | 163.819 | 164.466 | 167.76
05/21/2022 | 5:15 | 163.722 | 164.443 | 167.766
05/21/2022 | 5:15 | 163.615 | 164.427 | 167.771
05/21/2022 | 5:15 | 163.511 | 164.408 | 167.778
05/21/2022 | 5:15 | 163.416 | 164.38 | 167.789
05/21/2022 | 5:15 | 163.337 | 164.353 | 167.802
05/21/2022 | 5:15 | 163.26 | 164.326 | 167.821
05/21/2022 | 5:15 | 163.187 | 164.301 | 167.847
05/21/2022 | 5:15 | 163.113 | 164.285 | 167.874
05/21/2022 | 5:15 | 163.035 | 164.277 | 167.898
05/21/2022 | 5:15 | 162.96 | 164.278 | 167.923
05/21/2022 | 5:15 | 162.9 | 164.283 | 167.945
05/21/2022 | 5:15 | 162.849 | 164.287 | 167.963
05/21/2022 | 5:15 | 162.822 | 164.282 | 167.968
05/21/2022 | 5:15 | 162.822 | 164.273 | 167.965
05/21/2022 | 5:15 | 162.839 | 164.267 | 167.96
05/21/2022 | 5:15 | 162.867 | 164.262 | 167.953
05/21/2022 | 5:15 | 162.895 | 164.262 | 167.948
05/21/2022 | 5:15 | 162.922 | 164.263 | 167.95
05/21/2022 | 5:15 | 162.941 | 164.262 | 167.958
05/21/2022 | 5:15 | 162.95 | 164.262 | 167.955
05/21/2022 | 5:15 | 162.972 | 164.262 | 167.928
05/21/2022 | 5:15 | 163.006 | 164.262 | 167.89
05/21/2022 | 5:15 | 163.052 | 164.261 | 167.844
05/21/2022 | 5:15 | 163.104 | 164.258 | 167.794
05/21/2022 | 5:15 | 163.153 | 164.249 | 167.75
05/21/2022 | 5:15 | 163.196 | 164.235 | 167.712
05/21/2022 | 5:15 | 163.232 | 164.214 | 167.67
05/21/2022 | 5:15 | 163.258 | 164.189 | 167.623
05/21/2022 | 5:15 | 163.28 | 164.159 | 167.572
05/21/2022 | 5:15 | 163.307 | 164.126 | 167.503
05/21/2022 | 5:15 | 163.342 | 164.086 | 167.426
05/21/2022 | 5:15 | 163.379 | 164.045 | 167.354
05/21/2022 | 5:15 | 163.416 | 164.001 | 167.294
05/21/2022 | 5:15 | 163.449 | 163.95 | 167.242
05/21/2022 | 5:15 | 163.476 | 163.893 | 167.201
05/21/2022 | 5:15 | 163.498 | 163.833 | 167.16
05/21/2022 | 5:15 | 163.515 | 163.768 | 167.131
05/21/2022 | 5:15 | 163.528 | 163.712 | 167.104
05/21/2022 | 5:15 | 163.534 | 163.647 | 167.08
05/21/2022 | 5:15 | 163.536 | 163.576 | 167.065
05/21/2022 | 5:15 | 163.535 | 163.503 | 167.05
05/21/2022 | 5:15 | 163.531 | 163.429 | 167.029
05/21/2022 | 5:15 | 163.525 | 163.355 | 167.008
05/21/2022 | 5:15 | 163.514 | 163.27 | 166.992
05/21/2022 | 5:15 | 163.5 | 163.185 | 166.969
05/21/2022 | 5:15 | 163.485 | 163.097 | 166.94
05/21/2022 | 5:15 | 163.473 | 163.003 | 166.919
05/21/2022 | 5:15 | 163.463 | 162.909 | 166.9
05/21/2022 | 5:15 | 163.454 | 162.82 | 166.879
05/21/2022 | 5:15 | 163.444 | 162.74 | 166.852
05/21/2022 | 5:15 | 163.425 | 162.667 | 166.833
05/21/2022 | 5:15 | 163.402 | 162.598 | 166.816
05/21/2022 | 5:15 | 163.376 | 162.538 | 166.805
05/21/2022 | 5:15 | 163.347 | 162.486 | 166.798
05/21/2022 | 5:15 | 163.312 | 162.441 | 166.792
05/21/2022 | 5:15 | 163.281 | 162.401 | 166.789
05/21/2022 | 5:15 | 163.252 | 162.366 | 166.789
05/21/2022 | 5:15 | 163.217 | 162.341 | 166.79
05/21/2022 | 5:15 | 163.183 | 162.321 | 166.791
05/21/2022 | 5:15 | 163.146 | 162.305 | 166.791
05/21/2022 | 5:15 | 163.121 | 162.291 | 166.792
05/21/2022 | 5:15 | 163.101 | 162.286 | 166.791
05/21/2022 | 5:15 | 163.085 | 162.278 | 166.791
05/21/2022 | 5:15 | 163.079 | 162.275 | 166.79
05/21/2022 | 5:15 | 163.066 | 162.275 | 166.789
05/21/2022 | 5:15 | 163.053 | 162.275 | 166.787
05/21/2022 | 5:15 | 163.045 | 162.278 | 166.785
05/21/2022 | 5:15 | 163.037 | 162.279 | 166.782
05/21/2022 | 5:15 | 163.038 | 162.282 | 166.779
05/21/2022 | 5:15 | 163.036 | 162.286 | 166.778
05/21/2022 | 5:15 | 163.039 | 162.291 | 166.774
05/21/2022 | 5:15 | 163.043 | 162.3 | 166.77
05/21/2022 | 5:15 | 163.053 | 162.31 | 166.766
05/21/2022 | 5:15 | 163.064 | 162.321 | 166.764
05/21/2022 | 5:15 | 163.082 | 162.332 | 166.76
05/21/2022 | 5:15 | 163.11 | 162.343 | 166.75
05/21/2022 | 5:15 | 163.143 | 162.353 | 166.741
05/21/2022 | 5:15 | 163.175 | 162.363 | 166.732
05/21/2022 | 5:15 | 163.208 | 162.371 | 166.72
05/21/2022 | 5:15 | 163.237 | 162.377 | 166.706
05/21/2022 | 5:15 | 163.27 | 162.382 | 166.695
05/21/2022 | 5:15 | 163.305 | 162.384 | 166.683
05/21/2022 | 5:15 | 163.34 | 162.384 | 166.667
05/21/2022 | 5:15 | 163.375 | 162.381 | 166.655
05/21/2022 | 5:15 | 163.409 | 162.378 | 166.644
05/21/2022 | 5:15 | 163.437 | 162.372 | 166.632
05/21/2022 | 5:15 | 163.463 | 162.362 | 166.609
05/21/2022 | 5:15 | 163.488 | 162.35 | 166.593
05/21/2022 | 5:15 | 163.509 | 162.335 | 166.576
05/21/2022 | 5:15 | 163.529 | 162.32 | 166.561
05/21/2022 | 5:15 | 163.547 | 162.301 | 166.547
05/21/2022 | 5:15 | 163.563 | 162.278 | 166.529
05/21/2022 | 5:15 | 163.581 | 162.255 | 166.515
05/21/2022 | 5:15 | 163.592 | 162.233 | 166.498
05/21/2022 | 5:15 | 163.604 | 162.203 | 166.482
05/21/2022 | 5:15 | 163.614 | 162.181 | 166.468
05/21/2022 | 5:15 | 163.622 | 162.16 | 166.462
05/21/2022 | 5:15 | 163.632 | 162.138 | 166.451
05/21/2022 | 5:15 | 163.641 | 162.114 | 166.442
05/21/2022 | 5:15 | 163.647 | 162.091 | 166.435
05/21/2022 | 5:15 | 163.652 | 162.07 | 166.432
05/21/2022 | 5:15 | 163.655 | 162.046 | 166.428
05/21/2022 | 5:15 | 163.657 | 162.024 | 166.423
05/21/2022 | 5:15 | 163.658 | 162.003 | 166.419
05/21/2022 | 5:15 | 163.658 | 161.986 | 166.41
05/21/2022 | 5:15 | 163.656 | 161.963 | 166.406
05/21/2022 | 5:15 | 163.654 | 161.941 | 166.401
05/21/2022 | 5:15 | 163.65 | 161.902 | 166.395
05/21/2022 | 5:15 | 163.645 | 161.875 | 166.39
05/21/2022 | 5:15 | 163.642 | 161.847 | 166.382
05/21/2022 | 5:15 | 163.635 | 161.821 | 166.372
05/21/2022 | 5:15 | 163.628 | 161.794 | 166.365
05/21/2022 | 5:15 | 163.621 | 161.768 | 166.358
05/21/2022 | 5:15 | 163.615 | 161.741 | 166.35
05/21/2022 | 5:15 | 163.607 | 161.715 | 166.346
05/21/2022 | 5:15 | 163.599 | 161.692 | 166.341
05/21/2022 | 5:15 | 163.592 | 161.674 | 166.336
05/21/2022 | 5:15 | 163.582 | 161.656 | 166.334
05/21/2022 | 5:15 | 163.576 | 161.639 | 166.334
05/21/2022 | 5:15 | 163.568 | 161.624 | 166.331
05/21/2022 | 5:15 | 163.559 | 161.61 | 166.331
05/21/2022 | 5:15 | 163.548 | 161.594 | 166.332
05/21/2022 | 5:15 | 163.537 | 161.579 | 166.333
05/21/2022 | 5:15 | 163.531 | 161.566 | 166.333
05/21/2022 | 5:15 | 163.518 | 161.553 | 166.333
05/21/2022 | 5:15 | 163.503 | 161.54 | 166.333
05/21/2022 | 5:15 | 163.489 | 161.532 | 166.333
05/21/2022 | 5:15 | 163.478 | 161.525 | 166.332
05/21/2022 | 5:15 | 163.468 | 161.52 | 166.33
05/21/2022 | 5:15 | 163.458 | 161.514 | 166.329
05/21/2022 | 5:15 | 163.449 | 161.51 | 166.328
05/21/2022 | 5:15 | 163.443 | 161.513 | 166.327
05/21/2022 | 5:15 | 163.439 | 161.512 | 166.325
05/21/2022 | 5:15 | 163.434 | 161.515 | 166.323
05/21/2022 | 5:15 | 163.437 | 161.52 | 166.321
05/21/2022 | 5:15 | 163.443 | 161.525 | 166.316
05/21/2022 | 5:15 | 163.448 | 161.533 | 166.312
05/21/2022 | 5:15 | 163.46 | 161.537 | 166.308
05/21/2022 | 5:15 | 163.47 | 161.545 | 166.304
05/21/2022 | 5:15 | 163.479 | 161.553 | 166.298
05/21/2022 | 5:15 | 163.49 | 161.561 | 166.29
05/21/2022 | 5:15 | 163.502 | 161.568 | 166.278
05/21/2022 | 5:15 | 163.513 | 161.574 | 166.271
05/21/2022 | 5:15 | 163.524 | 161.579 | 166.261
05/21/2022 | 5:15 | 163.538 | 161.582 | 166.247
05/21/2022 | 5:15 | 163.554 | 161.583 | 166.232
05/21/2022 | 5:15 | 163.572 | 161.583 | 166.213
05/21/2022 | 5:15 | 163.59 | 161.582 | 166.194
05/21/2022 | 5:15 | 163.607 | 161.579 | 166.175
05/21/2022 | 5:15 | 163.628 | 161.573 | 166.162
05/21/2022 | 5:15 | 163.651 | 161.564 | 166.136
05/21/2022 | 5:15 | 163.673 | 161.553 | 166.112
05/21/2022 | 5:15 | 163.695 | 161.537 | 166.089
05/21/2022 | 5:15 | 163.719 | 161.517 | 166.061
05/21/2022 | 5:15 | 163.742 | 161.493 | 166.035
05/21/2022 | 5:15 | 163.763 | 161.467 | 166.011
05/21/2022 | 5:15 | 163.782 | 161.438 | 165.978
05/21/2022 | 5:15 | 163.803 | 161.406 | 165.958
05/21/2022 | 5:15 | 163.82 | 161.375 | 165.935
05/21/2022 | 5:15 | 163.837 | 161.341 | 165.912
05/21/2022 | 5:15 | 163.852 | 161.302 | 165.883
05/21/2022 | 5:15 | 163.865 | 161.266 | 165.867
05/21/2022 | 5:15 | 163.875 | 161.23 | 165.852
05/21/2022 | 5:15 | 163.886 | 161.19 | 165.843
05/21/2022 | 5:15 | 163.893 | 161.15 | 165.829
05/21/2022 | 5:15 | 163.899 | 161.109 | 165.818
05/21/2022 | 5:15 | 163.903 | 161.073 | 165.806
05/21/2022 | 5:15 | 163.905 | 161.03 | 165.795
05/21/2022 | 5:15 | 163.905 | 160.989 | 165.781
05/21/2022 | 5:15 | 163.903 | 160.95 | 165.774
05/21/2022 | 5:15 | 163.899 | 160.909 | 165.769
05/21/2022 | 5:15 | 163.894 | 160.866 | 165.762
05/21/2022 | 5:15 | 163.887 | 160.825 | 165.758
05/21/2022 | 5:15 | 163.879 | 160.787 | 165.757
05/21/2022 | 5:15 | 163.87 | 160.751 | 165.757
05/21/2022 | 5:15 | 163.858 | 160.713 | 165.757
05/21/2022 | 5:15 | 163.845 | 160.681 | 165.758
05/21/2022 | 5:15 | 163.829 | 160.651 | 165.76
05/21/2022 | 5:15 | 163.814 | 160.623 | 165.76
05/21/2022 | 5:15 | 163.8 | 160.598 | 165.765
05/21/2022 | 5:15 | 163.786 | 160.579 | 165.769
05/21/2022 | 5:15 | 163.774 | 160.566 | 165.772
05/21/2022 | 5:15 | 163.765 | 160.554 | 165.775
05/21/2022 | 5:15 | 163.753 | 160.546 | 165.78
05/21/2022 | 5:15 | 163.741 | 160.544 | 165.784
05/21/2022 | 5:15 | 163.73 | 160.551 | 165.786
05/21/2022 | 5:15 | 163.717 | 160.551 | 165.789
05/21/2022 | 5:15 | 163.711 | 160.554 | 165.79
05/21/2022 | 5:15 | 163.7 | 160.557 | 165.791
05/21/2022 | 5:15 | 163.692 | 160.563 | 165.791
05/21/2022 | 5:15 | 163.684 | 160.574 | 165.79
05/21/2022 | 5:15 | 163.679 | 160.586 | 165.789
05/21/2022 | 5:15 | 163.67 | 160.599 | 165.786
05/21/2022 | 5:15 | 163.67 | 160.613 | 165.784
05/21/2022 | 5:15 | 163.67 | 160.627 | 165.78
05/21/2022 | 5:15 | 163.674 | 160.638 | 165.776
05/21/2022 | 5:15 | 163.682 | 160.657 | 165.771
05/21/2022 | 5:15 | 163.69 | 160.677 | 165.765
05/21/2022 | 5:15 | 163.706 | 160.699 | 165.759
05/21/2022 | 5:15 | 163.724 | 160.719 | 165.752
05/21/2022 | 5:15 | 163.736 | 160.74 | 165.743
05/21/2022 | 5:15 | 163.763 | 160.759 | 165.728
05/21/2022 | 5:15 | 163.788 | 160.777 | 165.714
05/21/2022 | 5:15 | 163.809 | 160.793 | 165.701
05/21/2022 | 5:15 | 163.832 | 160.807 | 165.683
05/21/2022 | 5:15 | 163.857 | 160.819 | 165.666
05/21/2022 | 5:15 | 163.884 | 160.83 | 165.65
05/21/2022 | 5:15 | 163.907 | 160.837 | 165.629
05/21/2022 | 5:15 | 163.933 | 160.843 | 165.609
05/21/2022 | 5:15 | 163.959 | 160.846 | 165.586
05/21/2022 | 5:15 | 163.987 | 160.847 | 165.566
05/21/2022 | 5:15 | 164.014 | 160.845 | 165.543
05/21/2022 | 5:15 | 164.042 | 160.841 | 165.518
05/21/2022 | 5:15 | 164.073 | 160.835 | 165.495
05/21/2022 | 5:15 | 164.101 | 160.826 | 165.469
05/21/2022 | 5:15 | 164.13 | 160.814 | 165.446
05/21/2022 | 5:15 | 164.157 | 160.798 | 165.426
05/21/2022 | 5:15 | 164.186 | 160.778 | 165.404
05/21/2022 | 5:15 | 164.215 | 160.754 | 165.38
05/21/2022 | 5:15 | 164.239 | 160.727 | 165.36
05/21/2022 | 5:15 | 164.258 | 160.7 | 165.332
05/21/2022 | 5:15 | 164.282 | 160.668 | 165.315
05/21/2022 | 5:15 | 164.302 | 160.636 | 165.296
05/21/2022 | 5:15 | 164.318 | 160.604 | 165.279
05/21/2022 | 5:15 | 164.333 | 160.569 | 165.261
05/21/2022 | 5:15 | 164.346 | 160.532 | 165.243
05/21/2022 | 5:15 | 164.355 | 160.497 | 165.233
05/21/2022 | 5:15 | 164.363 | 160.46 | 165.216
05/21/2022 | 5:15 | 164.37 | 160.422 | 165.203
05/21/2022 | 5:15 | 164.374 | 160.383 | 165.189
05/21/2022 | 5:15 | 164.377 | 160.344 | 165.175
05/21/2022 | 5:15 | 164.378 | 160.306 | 165.16
05/21/2022 | 5:15 | 164.378 | 160.265 | 165.147
05/21/2022 | 5:15 | 164.377 | 160.228 | 165.133
05/21/2022 | 5:15 | 164.374 | 160.189 | 165.123
05/21/2022 | 5:15 | 164.37 | 160.162 | 165.117
05/21/2022 | 5:15 | 164.365 | 160.128 | 165.11
05/21/2022 | 5:15 | 164.357 | 160.095 | 165.101
05/21/2022 | 5:15 | 164.349 | 160.065 | 165.101
05/21/2022 | 5:15 | 164.341 | 160.04 | 165.101
05/21/2022 | 5:15 | 164.331 | 160.016 | 165.099
05/21/2022 | 5:15 | 164.318 | 159.994 | 165.102
05/21/2022 | 5:15 | 164.305 | 159.979 | 165.103
05/21/2022 | 5:15 | 164.296 | 159.966 | 165.106
05/21/2022 | 5:15 | 164.286 | 159.966 | 165.111
05/21/2022 | 5:15 | 164.271 | 159.96 | 165.117
05/21/2022 | 5:15 | 164.261 | 159.961 | 165.122
05/21/2022 | 5:15 | 164.252 | 159.963 | 165.127
05/21/2022 | 5:15 | 164.242 | 159.966 | 165.132
05/21/2022 | 5:15 | 164.233 | 159.977 | 165.136
05/21/2022 | 5:15 | 164.229 | 159.99 | 165.137
05/21/2022 | 5:15 | 164.225 | 160.003 | 165.139
05/21/2022 | 5:15 | 164.222 | 160.018 | 165.141
05/21/2022 | 5:15 | 164.222 | 160.036 | 165.141
05/21/2022 | 5:15 | 164.225 | 160.055 | 165.14
05/21/2022 | 5:15 | 164.23 | 160.076 | 165.138
05/21/2022 | 5:15 | 164.236 | 160.097 | 165.135
05/21/2022 | 5:15 | 164.245 | 160.123 | 165.131
05/21/2022 | 5:15 | 164.255 | 160.147 | 165.125
05/21/2022 | 5:15 | 164.267 | 160.172 | 165.116
05/21/2022 | 5:15 | 164.281 | 160.199 | 165.103
05/21/2022 | 5:15 | 164.299 | 160.226 | 165.094
05/21/2022 | 5:15 | 164.314 | 160.252 | 165.082
05/21/2022 | 5:15 | 164.331 | 160.279 | 165.07
05/21/2022 | 5:15 | 164.356 | 160.304 | 165.057
05/21/2022 | 5:15 | 164.38 | 160.329 | 165.043
05/21/2022 | 5:15 | 164.407 | 160.35 | 165.021
05/21/2022 | 5:15 | 164.436 | 160.37 | 165.001
05/21/2022 | 5:15 | 164.464 | 160.386 | 164.983
05/21/2022 | 5:15 | 164.49 | 160.4 | 164.964
05/21/2022 | 5:15 | 164.518 | 160.412 | 164.938
05/21/2022 | 5:15 | 164.548 | 160.421 | 164.915
05/21/2022 | 5:15 | 164.578 | 160.427 | 164.892
05/21/2022 | 5:15 | 164.603 | 160.431 | 164.869
05/21/2022 | 5:15 | 164.628 | 160.431 | 164.845
05/21/2022 | 5:15 | 164.653 | 160.43 | 164.821
05/21/2022 | 5:15 | 164.674 | 160.427 | 164.797
05/21/2022 | 5:15 | 164.698 | 160.421 | 164.773
05/21/2022 | 5:15 | 164.718 | 160.413 | 164.753
05/21/2022 | 5:15 | 164.742 | 160.402 | 164.733
05/21/2022 | 5:15 | 164.765 | 160.388 | 164.713
05/21/2022 | 5:15 | 164.779 | 160.373 | 164.694
05/21/2022 | 5:15 | 164.797 | 160.355 | 164.675
05/21/2022 | 5:15 | 164.813 | 160.333 | 164.655
05/21/2022 | 5:15 | 164.832 | 160.311 | 164.637
05/21/2022 | 5:15 | 164.848 | 160.289 | 164.614
05/21/2022 | 5:15 | 164.864 | 160.265 | 164.597
05/21/2022 | 5:15 | 164.878 | 160.238 | 164.58
05/21/2022 | 5:15 | 164.89 | 160.213 | 164.568
05/21/2022 | 5:15 | 164.901 | 160.186 | 164.554
05/21/2022 | 5:15 | 164.911 | 160.156 | 164.537
05/21/2022 | 5:15 | 164.917 | 160.128 | 164.526
05/21/2022 | 5:15 | 164.923 | 160.108 | 164.514
05/21/2022 | 5:15 | 164.927 | 160.079 | 164.501
05/21/2022 | 5:15 | 164.93 | 160.046 | 164.489
05/21/2022 | 5:15 | 164.931 | 160.023 | 164.472
05/21/2022 | 5:15 | 164.931 | 160.001 | 164.466
05/21/2022 | 5:15 | 164.93 | 159.972 | 164.459
05/21/2022 | 5:15 | 164.929 | 159.957 | 164.454
05/21/2022 | 5:15 | 164.926 | 159.941 | 164.453
05/21/2022 | 5:15 | 164.922 | 159.928 | 164.454
05/21/2022 | 5:15 | 164.919 | 159.915 | 164.458
05/21/2022 | 5:15 | 164.914 | 159.905 | 164.457
05/21/2022 | 5:15 | 164.911 | 159.896 | 164.46
05/21/2022 | 5:15 | 164.906 | 159.887 | 164.462
05/21/2022 | 5:15 | 164.902 | 159.884 | 164.466
05/21/2022 | 5:15 | 164.9 | 159.881 | 164.469
05/21/2022 | 5:15 | 164.895 | 159.89 | 164.473
05/21/2022 | 5:15 | 164.891 | 159.891 | 164.477
05/21/2022 | 5:15 | 164.89 | 159.895 | 164.481
05/21/2022 | 5:15 | 164.885 | 159.899 | 164.486
05/21/2022 | 5:15 | 164.878 | 159.904 | 164.489
05/21/2022 | 5:15 | 164.873 | 159.91 | 164.493
05/21/2022 | 5:15 | 164.868 | 159.914 | 164.497
05/21/2022 | 5:15 | 164.861 | 159.926 | 164.5
05/21/2022 | 5:15 | 164.858 | 159.94 | 164.502
05/21/2022 | 5:15 | 164.857 | 159.958 | 164.504
05/21/2022 | 5:15 | 164.857 | 159.979 | 164.504
05/21/2022 | 5:15 | 164.856 | 159.996 | 164.503
05/21/2022 | 5:15 | 164.858 | 160.018 | 164.5
05/21/2022 | 5:15 | 164.864 | 160.039 | 164.496
05/21/2022 | 5:15 | 164.867 | 160.064 | 164.491
05/21/2022 | 5:15 | 164.868 | 160.088 | 164.484
05/21/2022 | 5:15 | 164.874 | 160.119 | 164.477
05/21/2022 | 5:15 | 164.877 | 160.144 | 164.468
05/21/2022 | 5:15 | 164.884 | 160.168 | 164.456
05/21/2022 | 5:15 | 164.888 | 160.189 | 164.442
05/21/2022 | 5:15 | 164.892 | 160.211 | 164.429
05/21/2022 | 5:15 | 164.902 | 160.231 | 164.414
05/21/2022 | 5:15 | 164.907 | 160.25 | 164.4
05/21/2022 | 5:15 | 164.911 | 160.266 | 164.383
05/21/2022 | 5:15 | 164.915 | 160.279 | 164.363
05/21/2022 | 5:15 | 164.915 | 160.293 | 164.339
05/21/2022 | 5:15 | 164.909 | 160.303 | 164.315
05/21/2022 | 5:15 | 164.912 | 160.311 | 164.283
05/21/2022 | 5:15 | 164.917 | 160.318 | 164.257
05/21/2022 | 5:15 | 164.922 | 160.323 | 164.228
05/21/2022 | 5:15 | 164.93 | 160.327 | 164.2
05/21/2022 | 5:15 | 164.936 | 160.328 | 164.172
05/21/2022 | 5:15 | 164.945 | 160.328 | 164.143
05/21/2022 | 5:15 | 164.958 | 160.325 | 164.115
05/21/2022 | 5:15 | 164.968 | 160.322 | 164.087
05/21/2022 | 5:15 | 164.979 | 160.316 | 164.062
05/21/2022 | 5:15 | 164.991 | 160.308 | 164.037
05/21/2022 | 5:15 | 165.003 | 160.299 | 164.01
05/21/2022 | 5:15 | 165.015 | 160.285 | 163.986
05/21/2022 | 5:15 | 165.024 | 160.271 | 163.961
05/21/2022 | 5:15 | 165.033 | 160.255 | 163.937
05/21/2022 | 5:15 | 165.044 | 160.236 | 163.92
05/21/2022 | 5:15 | 165.053 | 160.218 | 163.9
05/21/2022 | 5:15 | 165.061 | 160.199 | 163.881
05/21/2022 | 5:15 | 165.07 | 160.179 | 163.863
05/21/2022 | 5:15 | 165.078 | 160.16 | 163.838
05/21/2022 | 5:15 | 165.083 | 160.14 | 163.821
05/21/2022 | 5:15 | 165.088 | 160.122 | 163.805
05/21/2022 | 5:15 | 165.093 | 160.1 | 163.798
05/21/2022 | 5:15 | 165.097 | 160.08 | 163.789
05/21/2022 | 5:15 | 165.1 | 160.063 | 163.782
05/21/2022 | 5:15 | 165.102 | 160.042 | 163.778
05/21/2022 | 5:15 | 165.103 | 160.021 | 163.775
05/21/2022 | 5:15 | 165.104 | 160.007 | 163.772
05/21/2022 | 5:15 | 165.103 | 159.988 | 163.772
05/21/2022 | 5:15 | 165.101 | 159.969 | 163.774
05/21/2022 | 5:15 | 165.098 | 159.953 | 163.776
05/21/2022 | 5:15 | 165.095 | 159.939 | 163.777
05/21/2022 | 5:15 | 165.091 | 159.928 | 163.787
05/21/2022 | 5:15 | 165.086 | 159.915 | 163.793
05/21/2022 | 5:15 | 165.082 | 159.908 | 163.798
05/21/2022 | 5:15 | 165.077 | 159.904 | 163.799
05/21/2022 | 5:15 | 165.073 | 159.905 | 163.807
05/21/2022 | 5:15 | 165.068 | 159.901 | 163.815
05/21/2022 | 5:15 | 165.063 | 159.91 | 163.823
05/21/2022 | 5:15 | 165.055 | 159.92 | 163.831
05/21/2022 | 5:15 | 165.054 | 159.93 | 163.84
05/21/2022 | 5:15 | 165.051 | 159.944 | 163.847
05/21/2022 | 5:15 | 165.049 | 159.958 | 163.855
05/21/2022 | 5:15 | 165.046 | 159.976 | 163.86
05/21/2022 | 5:15 | 165.045 | 159.994 | 163.865
05/21/2022 | 5:15 | 165.042 | 160.014 | 163.869
05/21/2022 | 5:15 | 165.038 | 160.034 | 163.872
05/21/2022 | 5:15 | 165.034 | 160.054 | 163.874
05/21/2022 | 5:15 | 165.032 | 160.075 | 163.875
05/21/2022 | 5:15 | 165.03 | 160.096 | 163.874
05/21/2022 | 5:15 | 165.027 | 160.117 | 163.872
05/21/2022 | 5:15 | 165.025 | 160.133 | 163.868
05/21/2022 | 5:15 | 165.024 | 160.155 | 163.863
05/21/2022 | 5:15 | 165.024 | 160.179 | 163.855
05/21/2022 | 5:15 | 165.022 | 160.204 | 163.847
05/21/2022 | 5:15 | 165.025 | 160.228 | 163.84
05/21/2022 | 5:15 | 165.029 | 160.254 | 163.827
05/21/2022 | 5:15 | 165.036 | 160.279 | 163.813
05/21/2022 | 5:15 | 165.045 | 160.304 | 163.797
05/21/2022 | 5:15 | 165.055 | 160.326 | 163.78
05/21/2022 | 5:15 | 165.068 | 160.346 | 163.762
05/21/2022 | 5:15 | 165.079 | 160.365 | 163.748
05/21/2022 | 5:15 | 165.092 | 160.38 | 163.73
05/21/2022 | 5:15 | 165.107 | 160.393 | 163.711
05/21/2022 | 5:15 | 165.122 | 160.404 | 163.691
05/21/2022 | 5:15 | 165.137 | 160.412 | 163.671
05/21/2022 | 5:15 | 165.151 | 160.418 | 163.651
05/21/2022 | 5:15 | 165.165 | 160.423 | 163.631
05/21/2022 | 5:15 | 165.178 | 160.426 | 163.611
05/21/2022 | 5:15 | 165.192 | 160.427 | 163.59
05/21/2022 | 5:15 | 165.21 | 160.427 | 163.567
05/21/2022 | 5:15 | 165.227 | 160.425 | 163.546
05/21/2022 | 5:15 | 165.24 | 160.422 | 163.526
05/21/2022 | 5:15 | 165.255 | 160.416 | 163.507
05/21/2022 | 5:15 | 165.269 | 160.409 | 163.488
05/21/2022 | 5:15 | 165.285 | 160.4 | 163.471
05/21/2022 | 5:15 | 165.305 | 160.39 | 163.456
05/21/2022 | 5:15 | 165.32 | 160.376 | 163.437
05/21/2022 | 5:15 | 165.336 | 160.362 | 163.423
05/21/2022 | 5:15 | 165.348 | 160.344 | 163.412
05/21/2022 | 5:15 | 165.36 | 160.327 | 163.399
05/21/2022 | 5:15 | 165.369 | 160.31 | 163.39
05/21/2022 | 5:15 | 165.38 | 160.298 | 163.384
05/21/2022 | 5:15 | 165.388 | 160.285 | 163.383
05/21/2022 | 5:15 | 165.396 | 160.274 | 163.378
05/21/2022 | 5:15 | 165.401 | 160.263 | 163.38
05/21/2022 | 5:15 | 165.406 | 160.253 | 163.38
05/21/2022 | 5:15 | 165.41 | 160.235 | 163.38
05/21/2022 | 5:15 | 165.413 | 160.225 | 163.381
05/21/2022 | 5:15 | 165.415 | 160.217 | 163.378
05/21/2022 | 5:15 | 165.416 | 160.21 | 163.389
05/21/2022 | 5:15 | 165.416 | 160.197 | 163.393
05/21/2022 | 5:15 | 165.416 | 160.197 | 163.398
05/21/2022 | 5:15 | 165.415 | 160.188 | 163.404
05/21/2022 | 5:15 | 165.413 | 160.186 | 163.413
05/21/2022 | 5:15 | 165.412 | 160.184 | 163.423
05/21/2022 | 5:15 | 165.409 | 160.184 | 163.431
05/21/2022 | 5:15 | 165.405 | 160.188 | 163.443
05/21/2022 | 5:15 | 165.4 | 160.196 | 163.455
05/21/2022 | 5:15 | 165.396 | 160.204 | 163.469
05/21/2022 | 5:15 | 165.39 | 160.213 | 163.483
05/21/2022 | 5:15 | 165.383 | 160.232 | 163.496
05/21/2022 | 5:15 | 165.377 | 160.241 | 163.509
05/21/2022 | 5:15 | 165.373 | 160.26 | 163.521
05/21/2022 | 5:15 | 165.361 | 160.281 | 163.533
05/21/2022 | 5:15 | 165.354 | 160.304 | 163.544
05/21/2022 | 5:15 | 165.346 | 160.325 | 163.554
05/21/2022 | 5:15 | 165.34 | 160.346 | 163.562
05/21/2022 | 5:15 | 165.334 | 160.369 | 163.569
05/21/2022 | 5:15 | 165.33 | 160.392 | 163.575
05/21/2022 | 5:15 | 165.324 | 160.416 | 163.578
05/21/2022 | 5:15 | 165.318 | 160.441 | 163.581
05/21/2022 | 5:15 | 165.312 | 160.462 | 163.581
05/21/2022 | 5:15 | 165.308 | 160.488 | 163.58
05/21/2022 | 5:15 | 165.304 | 160.515 | 163.578
05/21/2022 | 5:15 | 165.3 | 160.541 | 163.573
05/21/2022 | 5:15 | 165.294 | 160.567 | 163.566
05/21/2022 | 5:15 | 165.3 | 160.595 | 163.558
05/21/2022 | 5:15 | 165.3 | 160.623 | 163.547
05/21/2022 | 5:15 | 165.302 | 160.652 | 163.534
05/21/2022 | 5:15 | 165.305 | 160.682 | 163.52
05/21/2022 | 5:15 | 165.309 | 160.712 | 163.505
05/21/2022 | 5:15 | 165.316 | 160.738 | 163.488
05/21/2022 | 5:15 | 165.325 | 160.763 | 163.467
05/21/2022 | 5:15 | 165.336 | 160.786 | 163.449
05/21/2022 | 5:15 | 165.349 | 160.805 | 163.43
05/21/2022 | 5:15 | 165.362 | 160.823 | 163.409
05/21/2022 | 5:15 | 165.378 | 160.838 | 163.389
05/21/2022 | 5:15 | 165.398 | 160.851 | 163.366
05/21/2022 | 5:15 | 165.41 | 160.861 | 163.35
05/21/2022 | 5:15 | 165.421 | 160.868 | 163.325
05/21/2022 | 5:15 | 165.433 | 160.874 | 163.302
05/21/2022 | 5:15 | 165.444 | 160.878 | 163.278
05/21/2022 | 5:15 | 165.457 | 160.88 | 163.253
05/21/2022 | 5:15 | 165.473 | 160.88 | 163.227
05/21/2022 | 5:15 | 165.479 | 160.878 | 163.206
05/21/2022 | 5:15 | 165.489 | 160.876 | 163.184
05/21/2022 | 5:15 | 165.501 | 160.87 | 163.164
05/21/2022 | 5:15 | 165.513 | 160.864 | 163.143
05/21/2022 | 5:15 | 165.531 | 160.855 | 163.126
05/21/2022 | 5:15 | 165.547 | 160.844 | 163.111
05/21/2022 | 5:15 | 165.566 | 160.832 | 163.099
05/21/2022 | 5:15 | 165.586 | 160.818 | 163.089
05/21/2022 | 5:15 | 165.602 | 160.802 | 163.078
05/21/2022 | 5:15 | 165.615 | 160.787 | 163.072
05/21/2022 | 5:15 | 165.628 | 160.772 | 163.066
05/21/2022 | 5:15 | 165.64 | 160.755 | 163.062
05/21/2022 | 5:15 | 165.65 | 160.735 | 163.066
05/21/2022 | 5:15 | 165.658 | 160.721 | 163.066
05/21/2022 | 5:15 | 165.666 | 160.704 | 163.068
05/21/2022 | 5:15 | 165.672 | 160.689 | 163.069
05/21/2022 | 5:15 | 165.677 | 160.675 | 163.074
05/21/2022 | 5:15 | 165.681 | 160.663 | 163.081
05/21/2022 | 5:15 | 165.683 | 160.651 | 163.09
05/21/2022 | 5:15 | 165.685 | 160.642 | 163.1
05/21/2022 | 5:15 | 165.685 | 160.63 | 163.113
05/21/2022 | 5:15 | 165.685 | 160.624 | 163.126
05/21/2022 | 5:15 | 165.683 | 160.621 | 163.138
05/21/2022 | 5:15 | 165.68 | 160.622 | 163.154
05/21/2022 | 5:15 | 165.677 | 160.622 | 163.173
05/21/2022 | 5:15 | 165.673 | 160.627 | 163.19
05/21/2022 | 5:15 | 165.668 | 160.636 | 163.208
05/21/2022 | 5:15 | 165.662 | 160.645 | 163.233
05/21/2022 | 5:15 | 165.655 | 160.657 | 163.259
05/21/2022 | 5:15 | 165.648 | 160.665 | 163.278
05/21/2022 | 5:15 | 165.641 | 160.689 | 163.297
05/21/2022 | 5:15 | 165.633 | 160.704 | 163.316
05/21/2022 | 5:15 | 165.627 | 160.722 | 163.332
05/21/2022 | 5:15 | 165.617 | 160.743 | 163.346
05/21/2022 | 5:15 | 165.609 | 160.766 | 163.359
05/21/2022 | 5:15 | 165.6 | 160.794 | 163.371
05/21/2022 | 5:15 | 165.592 | 160.816 | 163.382
05/21/2022 | 5:15 | 165.584 | 160.842 | 163.392
05/21/2022 | 5:15 | 165.576 | 160.867 | 163.399
05/21/2022 | 5:15 | 165.569 | 160.895 | 163.405
05/21/2022 | 5:15 | 165.562 | 160.924 | 163.408
05/21/2022 | 5:15 | 165.557 | 160.956 | 163.409
05/21/2022 | 5:15 | 165.552 | 160.987 | 163.409
05/21/2022 | 5:15 | 165.549 | 161.019 | 163.406
05/21/2022 | 5:15 | 165.549 | 161.057 | 163.402
05/21/2022 | 5:15 | 165.547 | 161.087 | 163.396
05/21/2022 | 5:15 | 165.551 | 161.117 | 163.388
05/21/2022 | 5:15 | 165.561 | 161.148 | 163.379
05/21/2022 | 5:15 | 165.566 | 161.18 | 163.368
05/21/2022 | 5:15 | 165.574 | 161.21 | 163.355
05/21/2022 | 5:15 | 165.583 | 161.239 | 163.341
05/21/2022 | 5:15 | 165.597 | 161.266 | 163.324
05/21/2022 | 5:15 | 165.609 | 161.291 | 163.308
05/21/2022 | 5:15 | 165.617 | 161.316 | 163.29
05/21/2022 | 5:15 | 165.631 | 161.336 | 163.269
05/21/2022 | 5:15 | 165.646 | 161.354 | 163.252
05/21/2022 | 5:15 | 165.659 | 161.37 | 163.232
05/21/2022 | 5:15 | 165.67 | 161.384 | 163.21
05/21/2022 | 5:15 | 165.683 | 161.394 | 163.188
05/21/2022 | 5:15 | 165.695 | 161.402 | 163.167
05/21/2022 | 5:15 | 165.707 | 161.407 | 163.145
05/21/2022 | 5:15 | 165.722 | 161.411 | 163.123
05/21/2022 | 5:15 | 165.736 | 161.413 | 163.103
05/21/2022 | 5:15 | 165.75 | 161.413 | 163.086
05/21/2022 | 5:15 | 165.766 | 161.411 | 163.069
05/21/2022 | 5:15 | 165.786 | 161.409 | 163.054
05/21/2022 | 5:15 | 165.801 | 161.405 | 163.041
05/21/2022 | 5:15 | 165.818 | 161.4 | 163.032
05/21/2022 | 5:15 | 165.835 | 161.392 | 163.019
05/21/2022 | 5:15 | 165.852 | 161.38 | 163.01
05/21/2022 | 5:15 | 165.871 | 161.37 | 163.009
05/21/2022 | 5:15 | 165.889 | 161.358 | 163.003
05/21/2022 | 5:15 | 165.907 | 161.346 | 163.002
05/21/2022 | 5:15 | 165.922 | 161.332 | 163.003
05/21/2022 | 5:15 | 165.937 | 161.321 | 163.006
05/21/2022 | 5:15 | 165.947 | 161.309 | 163.012
05/21/2022 | 5:15 | 165.956 | 161.3 | 163.02
05/21/2022 | 5:15 | 165.965 | 161.291 | 163.033
05/21/2022 | 5:15 | 165.973 | 161.283 | 163.043
05/21/2022 | 5:15 | 165.98 | 161.274 | 163.056
05/21/2022 | 5:15 | 165.986 | 161.27 | 163.069
05/21/2022 | 5:15 | 165.99 | 161.265 | 163.081
05/21/2022 | 5:15 | 165.992 | 161.261 | 163.104
05/21/2022 | 5:15 | 165.994 | 161.259 | 163.124
05/21/2022 | 5:15 | 165.995 | 161.264 | 163.142
05/21/2022 | 5:15 | 165.994 | 161.263 | 163.163
05/21/2022 | 5:15 | 165.993 | 161.266 | 163.184
05/21/2022 | 5:15 | 165.99 | 161.269 | 163.204
05/21/2022 | 5:15 | 165.986 | 161.275 | 163.224
05/21/2022 | 5:15 | 165.982 | 161.284 | 163.243
05/21/2022 | 5:15 | 165.977 | 161.296 | 163.263
05/21/2022 | 5:15 | 165.971 | 161.306 | 163.286
05/21/2022 | 5:15 | 165.965 | 161.325 | 163.305
05/21/2022 | 5:15 | 165.957 | 161.343 | 163.327
05/21/2022 | 5:15 | 165.95 | 161.36 | 163.348
05/21/2022 | 5:15 | 165.943 | 161.382 | 163.368
05/21/2022 | 5:15 | 165.933 | 161.407 | 163.387
05/21/2022 | 5:15 | 165.925 | 161.425 | 163.403
05/21/2022 | 5:15 | 165.919 | 161.454 | 163.418
05/21/2022 | 5:15 | 165.913 | 161.485 | 163.43
05/21/2022 | 5:15 | 165.905 | 161.515 | 163.439
05/21/2022 | 5:15 | 165.898 | 161.543 | 163.447
05/21/2022 | 5:15 | 165.892 | 161.571 | 163.454
05/21/2022 | 5:15 | 165.886 | 161.6 | 163.459
05/21/2022 | 5:15 | 165.88 | 161.629 | 163.462
05/21/2022 | 5:15 | 165.874 | 161.659 | 163.463
05/21/2022 | 5:15 | 165.867 | 161.688 | 163.463
05/21/2022 | 5:15 | 165.863 | 161.715 | 163.46
05/21/2022 | 5:15 | 165.86 | 161.743 | 163.456
05/21/2022 | 5:15 | 165.858 | 161.77 | 163.451
05/21/2022 | 5:15 | 165.851 | 161.796 | 163.443
05/21/2022 | 5:15 | 165.851 | 161.824 | 163.435
05/21/2022 | 5:15 | 165.853 | 161.85 | 163.423
05/21/2022 | 5:15 | 165.855 | 161.875 | 163.411
05/21/2022 | 5:15 | 165.862 | 161.901 | 163.399
05/21/2022 | 5:15 | 165.866 | 161.925 | 163.384
05/21/2022 | 5:15 | 165.873 | 161.948 | 163.368
05/21/2022 | 5:15 | 165.88 | 161.966 | 163.352
05/21/2022 | 5:15 | 165.887 | 161.983 | 163.336
05/21/2022 | 5:15 | 165.896 | 161.998 | 163.32
05/21/2022 | 5:15 | 165.903 | 162.011 | 163.304
05/21/2022 | 5:15 | 165.913 | 162.02 | 163.291
05/21/2022 | 5:15 | 165.922 | 162.028 | 163.275
05/21/2022 | 5:15 | 165.935 | 162.034 | 163.259
05/21/2022 | 5:15 | 165.944 | 162.039 | 163.241
05/21/2022 | 5:15 | 165.954 | 162.042 | 163.227
05/21/2022 | 5:15 | 165.964 | 162.043 | 163.213
05/21/2022 | 5:15 | 165.969 | 162.044 | 163.202
05/21/2022 | 5:15 | 165.981 | 162.043 | 163.19
05/21/2022 | 5:15 | 165.991 | 162.042 | 163.181
05/21/2022 | 5:15 | 166.003 | 162.04 | 163.171
05/21/2022 | 5:15 | 166.015 | 162.036 | 163.165
05/21/2022 | 5:15 | 166.024 | 162.032 | 163.161
05/21/2022 | 5:15 | 166.032 | 162.026 | 163.157
05/21/2022 | 5:15 | 166.04 | 162.019 | 163.155
05/21/2022 | 5:15 | 166.048 | 162.012 | 163.157
05/21/2022 | 5:15 | 166.056 | 162.005 | 163.163
05/21/2022 | 5:15 | 166.065 | 161.998 | 163.167
05/21/2022 | 5:15 | 166.073 | 161.993 | 163.173
05/21/2022 | 5:15 | 166.078 | 161.99 | 163.181
05/21/2022 | 5:15 | 166.083 | 161.986 | 163.189
05/21/2022 | 5:15 | 166.087 | 161.984 | 163.195
05/21/2022 | 5:15 | 166.092 | 161.989 | 163.204
05/21/2022 | 5:15 | 166.095 | 161.99 | 163.215
05/21/2022 | 5:15 | 166.097 | 161.988 | 163.226
05/21/2022 | 5:15 | 166.098 | 161.989 | 163.235
05/21/2022 | 5:15 | 166.099 | 161.992 | 163.247
05/21/2022 | 5:15 | 166.1 | 161.996 | 163.26
05/21/2022 | 5:15 | 166.1 | 162.001 | 163.271
05/21/2022 | 5:15 | 166.1 | 162.007 | 163.285
05/21/2022 | 5:15 | 166.099 | 162.016 | 163.301
05/21/2022 | 5:15 | 166.098 | 162.03 | 163.316
05/21/2022 | 5:15 | 166.097 | 162.046 | 163.33
05/21/2022 | 5:15 | 166.095 | 162.06 | 163.348
05/21/2022 | 5:15 | 166.094 | 162.075 | 163.366
05/21/2022 | 5:15 | 166.091 | 162.092 | 163.378
05/21/2022 | 5:15 | 166.089 | 162.11 | 163.395
05/21/2022 | 5:15 | 166.086 | 162.137 | 163.411
05/21/2022 | 5:15 | 166.083 | 162.153 | 163.427
05/21/2022 | 5:15 | 166.08 | 162.173 | 163.439
05/21/2022 | 5:15 | 166.079 | 162.193 | 163.451
05/21/2022 | 5:15 | 166.078 | 162.211 | 163.461
05/21/2022 | 5:15 | 166.076 | 162.228 | 163.469
05/21/2022 | 5:15 | 166.074 | 162.253 | 163.477
05/21/2022 | 5:15 | 166.073 | 162.276 | 163.484
05/21/2022 | 5:15 | 166.075 | 162.293 | 163.489
05/21/2022 | 5:15 | 166.071 | 162.31 | 163.492
05/21/2022 | 5:15 | 166.075 | 162.327 | 163.495
05/21/2022 | 5:15 | 166.077 | 162.347 | 163.497
05/21/2022 | 5:15 | 166.077 | 162.364 | 163.498
05/21/2022 | 5:15 | 166.078 | 162.38 | 163.498
05/21/2022 | 5:15 | 166.079 | 162.397 | 163.497
05/21/2022 | 5:15 | 166.081 | 162.414 | 163.495
05/21/2022 | 5:15 | 166.086 | 162.432 | 163.492
05/21/2022 | 5:15 | 166.089 | 162.45 | 163.49
05/21/2022 | 5:15 | 166.088 | 162.465 | 163.485
05/21/2022 | 5:15 | 166.091 | 162.479 | 163.478
05/21/2022 | 5:15 | 166.094 | 162.497 | 163.471
05/21/2022 | 5:15 | 166.098 | 162.51 | 163.465
05/21/2022 | 5:15 | 166.098 | 162.522 | 163.458
05/21/2022 | 5:15 | 166.099 | 162.531 | 163.45
05/21/2022 | 5:15 | 166.102 | 162.536 | 163.443
05/21/2022 | 5:15 | 166.101 | 162.542 | 163.436
05/21/2022 | 5:15 | 166.1 | 162.547 | 163.427
05/21/2022 | 5:15 | 166.102 | 162.551 | 163.42
05/21/2022 | 5:15 | 166.108 | 162.554 | 163.414
05/21/2022 | 5:15 | 166.113 | 162.557 | 163.406
05/21/2022 | 5:15 | 166.111 | 162.559 | 163.403
05/21/2022 | 5:15 | 166.111 | 162.56 | 163.395
05/21/2022 | 5:15 | 166.111 | 162.561 | 163.388
05/21/2022 | 5:15 | 166.11 | 162.562 | 163.381
05/21/2022 | 5:15 | 166.112 | 162.562 | 163.372
05/21/2022 | 5:15 | 166.114 | 162.562 | 163.366
05/21/2022 | 5:15 | 166.111 | 162.561 | 163.36
05/21/2022 | 5:15 | 166.115 | 162.561 | 163.354
05/21/2022 | 5:15 | 166.116 | 162.56 | 163.35
05/21/2022 | 5:15 | 166.118 | 162.559 | 163.348
05/21/2022 | 5:15 | 166.117 | 162.56 | 163.345
05/21/2022 | 5:15 | 166.117 | 162.559 | 163.344
05/21/2022 | 5:15 | 166.119 | 162.558 | 163.344
05/21/2022 | 5:15 | 166.12 | 162.561 | 163.344
05/21/2022 | 5:15 | 166.121 | 162.564 | 163.346
05/21/2022 | 5:15 | 166.122 | 162.563 | 163.355
05/21/2022 | 5:15 | 166.124 | 162.563 | 163.355
05/21/2022 | 5:15 | 166.125 | 162.564 | 163.355
05/21/2022 | 5:15 | 166.126 | 162.565 | 163.358
05/21/2022 | 5:15 | 166.126 | 162.569 | 163.364
05/21/2022 | 5:15 | 166.126 | 162.572 | 163.367
05/21/2022 | 5:15 | 166.126 | 162.577 | 163.377
05/21/2022 | 5:15 | 166.127 | 162.581 | 163.389
05/21/2022 | 5:15 | 166.127 | 162.587 | 163.397
05/21/2022 | 5:15 | 166.128 | 162.594 | 163.405
05/21/2022 | 5:15 | 166.128 | 162.6 | 163.416
05/21/2022 | 5:15 | 166.128 | 162.608 | 163.425
05/21/2022 | 5:15 | 166.128 | 162.614 | 163.431
05/21/2022 | 5:15 | 166.128 | 162.622 | 163.441
05/21/2022 | 5:15 | 166.128 | 162.629 | 163.448
05/21/2022 | 5:15 | 166.127 | 162.637 | 163.458
05/21/2022 | 5:15 | 166.126 | 162.643 | 163.466
05/21/2022 | 5:15 | 166.125 | 162.654 | 163.468
05/21/2022 | 5:15 | 166.123 | 162.663 | 163.476
05/21/2022 | 5:15 | 166.122 | 162.671 | 163.483
05/21/2022 | 5:15 | 166.12 | 162.676 | 163.49
05/21/2022 | 5:15 | 166.119 | 162.683 | 163.495
05/21/2022 | 5:15 | 166.116 | 162.69 | 163.5
05/21/2022 | 5:15 | 166.114 | 162.702 | 163.506
05/21/2022 | 5:15 | 166.113 | 162.709 | 163.51
05/21/2022 | 5:15 | 166.112 | 162.718 | 163.514
05/21/2022 | 5:15 | 166.108 | 162.729 | 163.521
05/21/2022 | 5:15 | 166.104 | 162.74 | 163.525
05/21/2022 | 5:15 | 166.1 | 162.752 | 163.527
05/21/2022 | 5:15 | 166.096 | 162.761 | 163.53
05/21/2022 | 5:15 | 166.092 | 162.77 | 163.531
05/21/2022 | 5:15 | 166.089 | 162.779 | 163.531
05/21/2022 | 5:15 | 166.084 | 162.788 | 163.531
05/21/2022 | 5:15 | 166.076 | 162.795 | 163.531
05/21/2022 | 5:15 | 166.069 | 162.802 | 163.529
05/21/2022 | 5:15 | 166.061 | 162.809 | 163.527
05/21/2022 | 5:15 | 166.053 | 162.814 | 163.524
05/21/2022 | 5:15 | 166.043 | 162.819 | 163.52
05/21/2022 | 5:15 | 166.032 | 162.822 | 163.516
05/21/2022 | 5:15 | 166.021 | 162.823 | 163.511
05/21/2022 | 5:15 | 166.007 | 162.826 | 163.502
05/21/2022 | 5:15 | 165.995 | 162.828 | 163.496
05/21/2022 | 5:15 | 165.975 | 162.828 | 163.49
05/21/2022 | 5:15 | 165.962 | 162.829 | 163.482
05/21/2022 | 5:15 | 165.949 | 162.831 | 163.476
05/21/2022 | 5:15 | 165.939 | 162.831 | 163.469
05/21/2022 | 5:15 | 165.927 | 162.831 | 163.461
05/21/2022 | 5:15 | 165.92 | 162.833 | 163.451
05/21/2022 | 5:15 | 165.912 | 162.833 | 163.444
05/21/2022 | 5:15 | 165.903 | 162.835 | 163.437
05/21/2022 | 5:15 | 165.894 | 162.836 | 163.433
05/21/2022 | 5:15 | 165.886 | 162.836 | 163.425
05/21/2022 | 5:15 | 165.879 | 162.836 | 163.419
05/21/2022 | 5:15 | 165.874 | 162.836 | 163.409
05/21/2022 | 5:15 | 165.866 | 162.836 | 163.4
05/21/2022 | 5:15 | 165.859 | 162.837 | 163.391
05/21/2022 | 5:15 | 165.851 | 162.837 | 163.376
05/21/2022 | 5:15 | 165.842 | 162.837 | 163.368
05/21/2022 | 5:15 | 165.834 | 162.837 | 163.356
05/21/2022 | 5:15 | 165.828 | 162.837 | 163.345
05/21/2022 | 5:15 | 165.82 | 162.837 | 163.334
05/21/2022 | 5:15 | 165.812 | 162.838 | 163.321
05/21/2022 | 5:15 | 165.806 | 162.837 | 163.312
05/21/2022 | 5:15 | 165.801 | 162.839 | 163.302
05/21/2022 | 5:15 | 165.797 | 162.837 | 163.293
05/21/2022 | 5:15 | 165.794 | 162.837 | 163.285
05/21/2022 | 5:15 | 165.791 | 162.841 | 163.282
05/21/2022 | 5:15 | 165.789 | 162.839 | 163.278
05/21/2022 | 5:15 | 165.788 | 162.835 | 163.281
05/21/2022 | 5:15 | 165.787 | 162.838 | 163.281
05/21/2022 | 5:15 | 165.787 | 162.839 | 163.278
05/21/2022 | 5:15 | 165.788 | 162.838 | 163.278
05/21/2022 | 5:15 | 165.788 | 162.839 | 163.279
05/21/2022 | 5:15 | 165.788 | 162.837 | 163.281
05/21/2022 | 5:15 | 165.788 | 162.836 | 163.283
05/21/2022 | 5:15 | 165.788 | 162.836 | 163.283
05/21/2022 | 5:15 | 165.788 | 162.835 | 163.283
05/21/2022 | 5:15 | 165.788 | 162.829 | 163.282
05/21/2022 | 5:15 | 165.788 | 162.823 | 163.284
05/21/2022 | 5:15 | 165.787 | 162.817 | 163.282
05/21/2022 | 5:15 | 165.786 | 162.808 | 163.282
05/21/2022 | 5:15 | 165.784 | 162.802 | 163.282
05/21/2022 | 5:15 | 165.784 | 162.794 | 163.283
05/21/2022 | 5:15 | 165.782 | 162.789 | 163.283
05/21/2022 | 5:15 | 165.779 | 162.786 | 163.284
05/21/2022 | 5:15 | 165.773 | 162.779 | 163.286
05/21/2022 | 5:15 | 165.765 | 162.767 | 163.29
05/21/2022 | 5:15 | 165.759 | 162.765 | 163.292
05/21/2022 | 5:15 | 165.752 | 162.76 | 163.296
05/21/2022 | 5:15 | 165.739 | 162.749 | 163.299
05/21/2022 | 5:15 | 165.731 | 162.748 | 163.303
05/21/2022 | 5:15 | 165.715 | 162.745 | 163.306
05/21/2022 | 5:15 | 165.703 | 162.742 | 163.309
05/21/2022 | 5:15 | 165.686 | 162.731 | 163.311
05/21/2022 | 5:15 | 165.673 | 162.728 | 163.313
05/21/2022 | 5:15 | 165.658 | 162.725 | 163.314
05/21/2022 | 5:15 | 165.642 | 162.723 | 163.314
05/21/2022 | 5:15 | 165.622 | 162.72 | 163.313
05/21/2022 | 5:15 | 165.604 | 162.717 | 163.312
05/21/2022 | 5:15 | 165.584 | 162.713 | 163.309
05/21/2022 | 5:15 | 165.56 | 162.708 | 163.304
05/21/2022 | 5:15 | 165.539 | 162.706 | 163.3
05/21/2022 | 5:15 | 165.517 | 162.704 | 163.295
05/21/2022 | 5:15 | 165.492 | 162.697 | 163.288
05/21/2022 | 5:15 | 165.469 | 162.694 | 163.281
05/21/2022 | 5:15 | 165.441 | 162.692 | 163.274
05/21/2022 | 5:15 | 165.42 | 162.693 | 163.263
05/21/2022 | 5:15 | 165.399 | 162.692 | 163.254
05/21/2022 | 5:15 | 165.385 | 162.689 | 163.245
05/21/2022 | 5:15 | 165.37 | 162.69 | 163.234
05/21/2022 | 5:15 | 165.353 | 162.693 | 163.223
05/21/2022 | 5:15 | 165.336 | 162.694 | 163.212
05/21/2022 | 5:15 | 165.32 | 162.695 | 163.201
05/21/2022 | 5:15 | 165.308 | 162.697 | 163.183
05/21/2022 | 5:15 | 165.296 | 162.698 | 163.172
05/21/2022 | 5:15 | 165.287 | 162.699 | 163.158
05/21/2022 | 5:15 | 165.277 | 162.7 | 163.144
05/21/2022 | 5:15 | 165.266 | 162.7 | 163.132
05/21/2022 | 5:15 | 165.254 | 162.7 | 163.118
05/21/2022 | 5:15 | 165.245 | 162.699 | 163.103
05/21/2022 | 5:15 | 165.237 | 162.699 | 163.087
05/21/2022 | 5:15 | 165.228 | 162.698 | 163.071
05/21/2022 | 5:15 | 165.222 | 162.696 | 163.055
05/21/2022 | 5:15 | 165.219 | 162.694 | 163.038
05/21/2022 | 5:15 | 165.213 | 162.692 | 163.023
05/21/2022 | 5:15 | 165.208 | 162.688 | 163.011
05/21/2022 | 5:15 | 165.205 | 162.684 | 162.995
05/21/2022 | 5:15 | 165.203 | 162.679 | 162.981
05/21/2022 | 5:15 | 165.201 | 162.673 | 162.963
05/21/2022 | 5:15 | 165.201 | 162.667 | 162.953
05/21/2022 | 5:15 | 165.202 | 162.66 | 162.945
05/21/2022 | 5:15 | 165.202 | 162.653 | 162.942
05/21/2022 | 5:15 | 165.205 | 162.645 | 162.937
05/21/2022 | 5:15 | 165.207 | 162.635 | 162.933
05/21/2022 | 5:15 | 165.21 | 162.625 | 162.926
05/21/2022 | 5:15 | 165.212 | 162.616 | 162.924
05/21/2022 | 5:15 | 165.213 | 162.604 | 162.924
05/21/2022 | 5:15 | 165.214 | 162.592 | 162.922
05/21/2022 | 5:15 | 165.215 | 162.579 | 162.922
05/21/2022 | 5:15 | 165.214 | 162.569 | 162.925
05/21/2022 | 5:15 | 165.213 | 162.559 | 162.93
05/21/2022 | 5:15 | 165.211 | 162.544 | 162.933
05/21/2022 | 5:15 | 165.207 | 162.533 | 162.936
05/21/2022 | 5:15 | 165.203 | 162.517 | 162.941
05/21/2022 | 5:15 | 165.197 | 162.502 | 162.945
05/21/2022 | 5:15 | 165.19 | 162.482 | 162.955
05/21/2022 | 5:15 | 165.182 | 162.467 | 162.961
05/21/2022 | 5:15 | 165.171 | 162.453 | 162.967
05/21/2022 | 5:15 | 165.159 | 162.438 | 162.973
05/21/2022 | 5:15 | 165.147 | 162.425 | 162.98
05/21/2022 | 5:15 | 165.133 | 162.412 | 162.987
05/21/2022 | 5:15 | 165.114 | 162.4 | 162.994
05/21/2022 | 5:15 | 165.096 | 162.382 | 163.002
05/21/2022 | 5:15 | 165.077 | 162.373 | 163.008
05/21/2022 | 5:15 | 165.058 | 162.363 | 163.013
05/21/2022 | 5:15 | 165.035 | 162.354 | 163.018
05/21/2022 | 5:15 | 165.012 | 162.346 | 163.024
05/21/2022 | 5:15 | 164.989 | 162.339 | 163.027
05/21/2022 | 5:15 | 164.962 | 162.331 | 163.03
05/21/2022 | 5:15 | 164.936 | 162.322 | 163.031
05/21/2022 | 5:15 | 164.908 | 162.317 | 163.032
05/21/2022 | 5:15 | 164.875 | 162.312 | 163.03
05/21/2022 | 5:15 | 164.845 | 162.307 | 163.028
05/21/2022 | 5:15 | 164.815 | 162.302 | 163.024
05/21/2022 | 5:15 | 164.782 | 162.296 | 163.019
05/21/2022 | 5:15 | 164.751 | 162.294 | 163.012
05/21/2022 | 5:15 | 164.72 | 162.293 | 163.002
05/21/2022 | 5:15 | 164.689 | 162.293 | 162.993
05/21/2022 | 5:15 | 164.658 | 162.293 | 162.982
05/21/2022 | 5:15 | 164.629 | 162.294 | 162.969
05/21/2022 | 5:15 | 164.61 | 162.296 | 162.956
05/21/2022 | 5:15 | 164.586 | 162.299 | 162.942
05/21/2022 | 5:15 | 164.565 | 162.303 | 162.924
05/21/2022 | 5:15 | 164.543 | 162.307 | 162.912
05/21/2022 | 5:15 | 164.526 | 162.311 | 162.894
05/21/2022 | 5:15 | 164.509 | 162.315 | 162.874
05/21/2022 | 5:15 | 164.492 | 162.318 | 162.851
05/21/2022 | 5:15 | 164.478 | 162.32 | 162.829
05/21/2022 | 5:15 | 164.466 | 162.322 | 162.806
05/21/2022 | 5:15 | 164.451 | 162.324 | 162.782
05/21/2022 | 5:15 | 164.443 | 162.325 | 162.757
05/21/2022 | 5:15 | 164.433 | 162.325 | 162.732
05/21/2022 | 5:15 | 164.426 | 162.325 | 162.705
05/21/2022 | 5:15 | 164.418 | 162.324 | 162.679
05/21/2022 | 5:15 | 164.413 | 162.322 | 162.661
05/21/2022 | 5:15 | 164.41 | 162.32 | 162.634
05/21/2022 | 5:15 | 164.408 | 162.315 | 162.609
05/21/2022 | 5:15 | 164.402 | 162.31 | 162.586
05/21/2022 | 5:15 | 164.405 | 162.303 | 162.561
05/21/2022 | 5:15 | 164.407 | 162.293 | 162.538
05/21/2022 | 5:15 | 164.413 | 162.284 | 162.51
05/21/2022 | 5:15 | 164.418 | 162.271 | 162.491
05/21/2022 | 5:15 | 164.425 | 162.257 | 162.473
05/21/2022 | 5:15 | 164.432 | 162.241 | 162.456
05/21/2022 | 5:15 | 164.439 | 162.226 | 162.439
05/21/2022 | 5:15 | 164.446 | 162.209 | 162.431
05/21/2022 | 5:15 | 164.453 | 162.189 | 162.416
05/21/2022 | 5:15 | 164.459 | 162.17 | 162.409
05/21/2022 | 5:15 | 164.464 | 162.149 | 162.405
05/21/2022 | 5:15 | 164.469 | 162.127 | 162.403
05/21/2022 | 5:15 | 164.473 | 162.104 | 162.401
05/21/2022 | 5:15 | 164.475 | 162.084 | 162.403
05/21/2022 | 5:15 | 164.476 | 162.064 | 162.408
05/21/2022 | 5:15 | 164.476 | 162.04 | 162.412
05/21/2022 | 5:15 | 164.473 | 162.016 | 162.419
05/21/2022 | 5:15 | 164.468 | 161.99 | 162.426
05/21/2022 | 5:15 | 164.462 | 161.965 | 162.434
05/21/2022 | 5:15 | 164.454 | 161.938 | 162.444
05/21/2022 | 5:15 | 164.443 | 161.918 | 162.453
05/21/2022 | 5:15 | 164.431 | 161.892 | 162.463
05/21/2022 | 5:15 | 164.414 | 161.869 | 162.474
05/21/2022 | 5:15 | 164.396 | 161.844 | 162.487
05/21/2022 | 5:15 | 164.376 | 161.822 | 162.502
05/21/2022 | 5:15 | 164.355 | 161.803 | 162.515
05/21/2022 | 5:15 | 164.331 | 161.792 | 162.526
05/21/2022 | 5:15 | 164.306 | 161.777 | 162.539
05/21/2022 | 5:15 | 164.278 | 161.764 | 162.551
05/21/2022 | 5:15 | 164.252 | 161.752 | 162.563
05/21/2022 | 5:15 | 164.22 | 161.74 | 162.573
05/21/2022 | 5:15 | 164.188 | 161.74 | 162.582
05/21/2022 | 5:15 | 164.156 | 161.74 | 162.59
05/21/2022 | 5:15 | 164.123 | 161.745 | 162.596
05/21/2022 | 5:15 | 164.088 | 161.743 | 162.6
05/21/2022 | 5:15 | 164.055 | 161.741 | 162.602
05/21/2022 | 5:15 | 164.016 | 161.742 | 162.603
05/21/2022 | 5:15 | 163.98 | 161.742 | 162.601
05/21/2022 | 5:15 | 163.945 | 161.743 | 162.598
05/21/2022 | 5:15 | 163.909 | 161.745 | 162.593
05/21/2022 | 5:15 | 163.875 | 161.752 | 162.585
05/21/2022 | 5:15 | 163.84 | 161.757 | 162.576
05/21/2022 | 5:15 | 163.809 | 161.765 | 162.565
05/21/2022 | 5:15 | 163.778 | 161.774 | 162.551
05/21/2022 | 5:15 | 163.748 | 161.785 | 162.536
05/21/2022 | 5:15 | 163.727 | 161.796 | 162.519
05/21/2022 | 5:15 | 163.703 | 161.809 | 162.501
05/21/2022 | 5:15 | 163.683 | 161.819 | 162.48
05/21/2022 | 5:15 | 163.662 | 161.833 | 162.458
05/21/2022 | 5:15 | 163.654 | 161.843 | 162.435
05/21/2022 | 5:15 | 163.639 | 161.85 | 162.41
05/21/2022 | 5:15 | 163.628 | 161.859 | 162.383
05/21/2022 | 5:15 | 163.619 | 161.867 | 162.356
05/21/2022 | 5:15 | 163.614 | 161.872 | 162.328
05/21/2022 | 5:15 | 163.61 | 161.877 | 162.299
05/21/2022 | 5:15 | 163.607 | 161.882 | 162.272
05/21/2022 | 5:15 | 163.608 | 161.883 | 162.243
05/21/2022 | 5:15 | 163.61 | 161.884 | 162.213
05/21/2022 | 5:15 | 163.616 | 161.883 | 162.182
05/21/2022 | 5:15 | 163.621 | 161.881 | 162.152
05/21/2022 | 5:15 | 163.628 | 161.877 | 162.125
05/21/2022 | 5:15 | 163.639 | 161.871 | 162.097
05/21/2022 | 5:15 | 163.648 | 161.862 | 162.072
05/21/2022 | 5:15 | 163.661 | 161.851 | 162.046
05/21/2022 | 5:15 | 163.675 | 161.838 | 162.021
05/21/2022 | 5:15 | 163.689 | 161.823 | 161.999
05/21/2022 | 5:15 | 163.704 | 161.805 | 161.978
05/21/2022 | 5:15 | 163.72 | 161.784 | 161.964
05/21/2022 | 5:15 | 163.731 | 161.766 | 161.95
05/21/2022 | 5:15 | 163.746 | 161.744 | 161.938
05/21/2022 | 5:15 | 163.762 | 161.721 | 161.932
05/21/2022 | 5:15 | 163.777 | 161.692 | 161.924
05/21/2022 | 5:15 | 163.79 | 161.668 | 161.924
05/21/2022 | 5:15 | 163.801 | 161.643 | 161.926
05/21/2022 | 5:15 | 163.813 | 161.619 | 161.934
05/21/2022 | 5:15 | 163.822 | 161.594 | 161.941
05/21/2022 | 5:15 | 163.829 | 161.566 | 161.951
05/21/2022 | 5:15 | 163.834 | 161.538 | 161.964
05/21/2022 | 5:15 | 163.836 | 161.513 | 161.977
05/21/2022 | 5:15 | 163.836 | 161.484 | 161.993
05/21/2022 | 5:15 | 163.834 | 161.455 | 162.008
05/21/2022 | 5:15 | 163.829 | 161.43 | 162.026
05/21/2022 | 5:15 | 163.821 | 161.402 | 162.044
05/21/2022 | 5:15 | 163.811 | 161.377 | 162.061
05/21/2022 | 5:15 | 163.798 | 161.351 | 162.081
05/21/2022 | 5:15 | 163.783 | 161.329 | 162.102
05/21/2022 | 5:15 | 163.764 | 161.305 | 162.123
05/21/2022 | 5:15 | 163.743 | 161.281 | 162.145
05/21/2022 | 5:15 | 163.721 | 161.264 | 162.167
05/21/2022 | 5:15 | 163.695 | 161.25 | 162.188
05/21/2022 | 5:15 | 163.666 | 161.239 | 162.207
05/21/2022 | 5:15 | 163.637 | 161.231 | 162.226
05/21/2022 | 5:15 | 163.606 | 161.231 | 162.245
05/21/2022 | 5:15 | 163.572 | 161.225 | 162.261
05/21/2022 | 5:15 | 163.538 | 161.222 | 162.276
05/21/2022 | 5:15 | 163.507 | 161.224 | 162.29
05/21/2022 | 5:15 | 163.473 | 161.227 | 162.299
05/21/2022 | 5:15 | 163.437 | 161.234 | 162.307
05/21/2022 | 5:15 | 163.402 | 161.241 | 162.313
05/21/2022 | 5:15 | 163.366 | 161.256 | 162.316
05/21/2022 | 5:15 | 163.332 | 161.265 | 162.317
05/21/2022 | 5:15 | 163.311 | 161.275 | 162.315
05/21/2022 | 5:15 | 163.278 | 161.287 | 162.311
05/21/2022 | 5:15 | 163.247 | 161.301 | 162.305
05/21/2022 | 5:15 | 163.215 | 161.319 | 162.296
05/21/2022 | 5:15 | 163.185 | 161.334 | 162.286
05/21/2022 | 5:15 | 163.157 | 161.352 | 162.274
05/21/2022 | 5:15 | 163.13 | 161.369 | 162.258
05/21/2022 | 5:15 | 163.111 | 161.387 | 162.24
05/21/2022 | 5:15 | 163.093 | 161.405 | 162.219
05/21/2022 | 5:15 | 163.078 | 161.425 | 162.197
05/21/2022 | 5:15 | 163.066 | 161.445 | 162.173
05/21/2022 | 5:15 | 163.058 | 161.463 | 162.149
05/21/2022 | 5:15 | 163.053 | 161.479 | 162.117
05/21/2022 | 5:15 | 163.048 | 161.494 | 162.09
05/21/2022 | 5:15 | 163.052 | 161.507 | 162.065
05/21/2022 | 5:15 | 163.053 | 161.519 | 162.038
05/21/2022 | 5:15 | 163.055 | 161.528 | 162.006
05/21/2022 | 5:15 | 163.061 | 161.536 | 161.975
05/21/2022 | 5:15 | 163.074 | 161.542 | 161.948
05/21/2022 | 5:15 | 163.085 | 161.545 | 161.918
05/21/2022 | 5:15 | 163.097 | 161.547 | 161.888
05/21/2022 | 5:15 | 163.112 | 161.547 | 161.863
05/21/2022 | 5:15 | 163.128 | 161.544 | 161.837
05/21/2022 | 5:15 | 163.147 | 161.54 | 161.814
05/21/2022 | 5:15 | 163.166 | 161.533 | 161.791
05/21/2022 | 5:15 | 163.187 | 161.525 | 161.771
05/21/2022 | 5:15 | 163.212 | 161.512 | 161.753
05/21/2022 | 5:15 | 163.234 | 161.498 | 161.736
05/21/2022 | 5:15 | 163.256 | 161.482 | 161.724
05/21/2022 | 5:15 | 163.276 | 161.463 | 161.724
05/21/2022 | 5:15 | 163.299 | 161.443 | 161.716
05/21/2022 | 5:15 | 163.32 | 161.423 | 161.715
05/21/2022 | 5:15 | 163.341 | 161.4 | 161.717
05/21/2022 | 5:15 | 163.361 | 161.376 | 161.72
05/21/2022 | 5:15 | 163.378 | 161.352 | 161.722
05/21/2022 | 5:15 | 163.393 | 161.329 | 161.727
05/21/2022 | 5:15 | 163.407 | 161.305 | 161.737
05/21/2022 | 5:15 | 163.421 | 161.28 | 161.75
05/21/2022 | 5:15 | 163.43 | 161.256 | 161.757
05/21/2022 | 5:15 | 163.437 | 161.231 | 161.775
05/21/2022 | 5:15 | 163.443 | 161.206 | 161.793
05/21/2022 | 5:15 | 163.445 | 161.178 | 161.811
05/21/2022 | 5:15 | 163.445 | 161.153 | 161.83
05/21/2022 | 5:15 | 163.442 | 161.128 | 161.849
05/21/2022 | 5:15 | 163.437 | 161.104 | 161.87
05/21/2022 | 5:15 | 163.43 | 161.082 | 161.892
05/21/2022 | 5:15 | 163.42 | 161.064 | 161.913
05/21/2022 | 5:15 | 163.407 | 161.044 | 161.937
05/21/2022 | 5:15 | 163.391 | 161.03 | 161.961
05/21/2022 | 5:15 | 163.374 | 161.014 | 161.984
05/21/2022 | 5:15 | 163.355 | 161.003 | 162.008
05/21/2022 | 5:15 | 163.334 | 160.994 | 162.032
05/21/2022 | 5:15 | 163.312 | 160.989 | 162.056
05/21/2022 | 5:15 | 163.287 | 160.987 | 162.078
05/21/2022 | 5:15 | 163.26 | 160.981 | 162.099
05/21/2022 | 5:15 | 163.233 | 160.98 | 162.118
05/21/2022 | 5:15 | 163.206 | 160.983 | 162.134
05/21/2022 | 5:15 | 163.177 | 160.989 | 162.149
05/21/2022 | 5:15 | 163.148 | 160.99 | 162.162
05/21/2022 | 5:15 | 163.121 | 160.994 | 162.173
05/21/2022 | 5:15 | 163.092 | 160.998 | 162.181
05/21/2022 | 5:15 | 163.064 | 161.008 | 162.187
05/21/2022 | 5:15 | 163.033 | 161.019 | 162.191
05/21/2022 | 5:15 | 163.008 | 161.031 | 162.192
05/21/2022 | 5:15 | 162.982 | 161.046 | 162.192
05/21/2022 | 5:15 | 162.955 | 161.063 | 162.189
05/21/2022 | 5:15 | 162.932 | 161.08 | 162.184
05/21/2022 | 5:15 | 162.909 | 161.097 | 162.177
05/21/2022 | 5:15 | 162.887 | 161.116 | 162.167
05/21/2022 | 5:15 | 162.864 | 161.134 | 162.156
05/21/2022 | 5:15 | 162.846 | 161.155 | 162.142
05/21/2022 | 5:15 | 162.834 | 161.175 | 162.127
05/21/2022 | 5:15 | 162.826 | 161.195 | 162.114
05/21/2022 | 5:15 | 162.821 | 161.215 | 162.096
05/21/2022 | 5:15 | 162.817 | 161.236 | 162.077
05/21/2022 | 5:15 | 162.816 | 161.255 | 162.056
05/21/2022 | 5:15 | 162.812 | 161.269 | 162.036
05/21/2022 | 5:15 | 162.817 | 161.285 | 162.016
05/21/2022 | 5:15 | 162.824 | 161.299 | 161.996
05/21/2022 | 5:15 | 162.834 | 161.309 | 161.975
05/21/2022 | 5:15 | 162.844 | 161.319 | 161.954
05/21/2022 | 5:15 | 162.853 | 161.326 | 161.933
05/21/2022 | 5:15 | 162.867 | 161.331 | 161.911
05/21/2022 | 5:15 | 162.88 | 161.335 | 161.891
05/21/2022 | 5:15 | 162.896 | 161.336 | 161.869
05/21/2022 | 5:15 | 162.915 | 161.336 | 161.849
05/21/2022 | 5:15 | 162.933 | 161.334 | 161.834
05/21/2022 | 5:15 | 162.953 | 161.331 | 161.818
05/21/2022 | 5:15 | 162.973 | 161.326 | 161.803
05/21/2022 | 5:15 | 162.995 | 161.319 | 161.789
05/21/2022 | 5:15 | 163.018 | 161.309 | 161.78
05/21/2022 | 5:15 | 163.04 | 161.296 | 161.773
05/21/2022 | 5:15 | 163.065 | 161.282 | 161.767
05/21/2022 | 5:15 | 163.093 | 161.266 | 161.768
05/21/2022 | 5:15 | 163.116 | 161.249 | 161.772
05/21/2022 | 5:15 | 163.143 | 161.229 | 161.773
05/21/2022 | 5:15 | 163.165 | 161.209 | 161.783
05/21/2022 | 5:15 | 163.184 | 161.191 | 161.791
05/21/2022 | 5:15 | 163.2 | 161.176 | 161.798
05/21/2022 | 5:15 | 163.216 | 161.155 | 161.807
05/21/2022 | 5:15 | 163.23 | 161.133 | 161.82
05/21/2022 | 5:15 | 163.241 | 161.109 | 161.835
05/21/2022 | 5:15 | 163.251 | 161.086 | 161.851
05/21/2022 | 5:15 | 163.259 | 161.065 | 161.867
05/21/2022 | 5:15 | 163.264 | 161.046 | 161.886
05/21/2022 | 5:15 | 163.267 | 161.024 | 161.907
05/21/2022 | 5:15 | 163.268 | 161.002 | 161.925
05/21/2022 | 5:15 | 163.266 | 160.984 | 161.944
05/21/2022 | 5:15 | 163.262 | 160.96 | 161.963
05/21/2022 | 5:15 | 163.257 | 160.939 | 161.984
05/21/2022 | 5:15 | 163.249 | 160.92 | 162.004
05/21/2022 | 5:15 | 163.238 | 160.905 | 162.026
05/21/2022 | 5:15 | 163.226 | 160.892 | 162.048
05/21/2022 | 5:15 | 163.212 | 160.881 | 162.071
05/21/2022 | 5:15 | 163.197 | 160.877 | 162.093
05/21/2022 | 5:15 | 163.178 | 160.873 | 162.116
05/21/2022 | 5:15 | 163.159 | 160.869 | 162.133
05/21/2022 | 5:15 | 163.14 | 160.866 | 162.155
05/21/2022 | 5:15 | 163.119 | 160.864 | 162.174
05/21/2022 | 5:15 | 163.096 | 160.865 | 162.19
05/21/2022 | 5:15 | 163.075 | 160.867 | 162.205
05/21/2022 | 5:15 | 163.053 | 160.873 | 162.217
05/21/2022 | 5:15 | 163.029 | 160.881 | 162.227
05/21/2022 | 5:15 | 163.005 | 160.889 | 162.237
05/21/2022 | 5:15 | 162.983 | 160.896 | 162.244
05/21/2022 | 5:15 | 162.961 | 160.903 | 162.249
05/21/2022 | 5:15 | 162.94 | 160.909 | 162.252
05/21/2022 | 5:15 | 162.915 | 160.919 | 162.254
05/21/2022 | 5:15 | 162.886 | 160.93 | 162.253
05/21/2022 | 5:15 | 162.865 | 160.943 | 162.251
05/21/2022 | 5:15 | 162.843 | 160.954 | 162.247
05/21/2022 | 5:15 | 162.824 | 160.967 | 162.242
05/21/2022 | 5:15 | 162.809 | 160.983 | 162.234
05/21/2022 | 5:15 | 162.789 | 160.999 | 162.225
05/21/2022 | 5:15 | 162.78 | 161.016 | 162.214
05/21/2022 | 5:15 | 162.771 | 161.035 | 162.202
05/21/2022 | 5:15 | 162.766 | 161.055 | 162.189
05/21/2022 | 5:15 | 162.762 | 161.073 | 162.175
05/21/2022 | 5:15 | 162.763 | 161.089 | 162.158
05/21/2022 | 5:15 | 162.764 | 161.105 | 162.143
05/21/2022 | 5:15 | 162.774 | 161.12 | 162.126
05/21/2022 | 5:15 | 162.782 | 161.133 | 162.111
05/21/2022 | 5:15 | 162.789 | 161.144 | 162.095
05/21/2022 | 5:15 | 162.801 | 161.154 | 162.078
05/21/2022 | 5:15 | 162.813 | 161.162 | 162.066
05/21/2022 | 5:15 | 162.824 | 161.17 | 162.052
05/21/2022 | 5:15 | 162.836 | 161.175 | 162.038
05/21/2022 | 5:15 | 162.849 | 161.178 | 162.024
05/21/2022 | 5:15 | 162.86 | 161.18 | 162.011
05/21/2022 | 5:15 | 162.876 | 161.18 | 161.996
05/21/2022 | 5:15 | 162.888 | 161.179 | 161.983
05/21/2022 | 5:15 | 162.9 | 161.177 | 161.97
05/21/2022 | 5:15 | 162.917 | 161.173 | 161.961
05/21/2022 | 5:15 | 162.936 | 161.167 | 161.952
05/21/2022 | 5:15 | 162.956 | 161.161 | 161.945
05/21/2022 | 5:15 | 162.976 | 161.152 | 161.942
05/21/2022 | 5:15 | 162.996 | 161.141 | 161.941
05/21/2022 | 5:15 | 163.02 | 161.131 | 161.938
05/21/2022 | 5:15 | 163.04 | 161.116 | 161.941
05/21/2022 | 5:15 | 163.059 | 161.1 | 161.942
05/21/2022 | 5:15 | 163.078 | 161.085 | 161.947
05/21/2022 | 5:15 | 163.096 | 161.068 | 161.952
05/21/2022 | 5:15 | 163.112 | 161.052 | 161.963
05/21/2022 | 5:15 | 163.126 | 161.035 | 161.976
05/21/2022 | 5:15 | 163.138 | 161.017 | 161.99
05/21/2022 | 5:15 | 163.149 | 160.999 | 162.002
05/21/2022 | 5:15 | 163.157 | 160.983 | 162.023
05/21/2022 | 5:15 | 163.164 | 160.966 | 162.036
05/21/2022 | 5:15 | 163.168 | 160.948 | 162.051
05/21/2022 | 5:15 | 163.171 | 160.931 | 162.067
05/21/2022 | 5:15 | 163.172 | 160.912 | 162.083
05/21/2022 | 5:15 | 163.17 | 160.895 | 162.104
05/21/2022 | 5:15 | 163.167 | 160.878 | 162.121
05/21/2022 | 5:15 | 163.162 | 160.863 | 162.136
05/21/2022 | 5:15 | 163.156 | 160.846 | 162.156
05/21/2022 | 5:15 | 163.148 | 160.834 | 162.174
05/21/2022 | 5:15 | 163.138 | 160.822 | 162.19
05/21/2022 | 5:15 | 163.126 | 160.813 | 162.209
05/21/2022 | 5:15 | 163.114 | 160.813 | 162.228
05/21/2022 | 5:15 | 163.1 | 160.809 | 162.244
05/21/2022 | 5:15 | 163.084 | 160.803 | 162.261
05/21/2022 | 5:15 | 163.07 | 160.799 | 162.278
05/21/2022 | 5:15 | 163.05 | 160.802 | 162.292
05/21/2022 | 5:15 | 163.032 | 160.804 | 162.306
05/21/2022 | 5:15 | 163.012 | 160.803 | 162.318
05/21/2022 | 5:15 | 162.993 | 160.804 | 162.33
05/21/2022 | 5:15 | 162.966 | 160.809 | 162.339
05/21/2022 | 5:15 | 162.942 | 160.813 | 162.346
05/21/2022 | 5:15 | 162.922 | 160.825 | 162.354
05/21/2022 | 5:15 | 162.902 | 160.833 | 162.358
05/21/2022 | 5:15 | 162.883 | 160.841 | 162.361
05/21/2022 | 5:15 | 162.866 | 160.85 | 162.362
05/21/2022 | 5:15 | 162.848 | 160.857 | 162.362
05/21/2022 | 5:15 | 162.833 | 160.866 | 162.361
05/21/2022 | 5:15 | 162.817 | 160.877 | 162.358
05/21/2022 | 5:15 | 162.803 | 160.89 | 162.354
05/21/2022 | 5:15 | 162.793 | 160.903 | 162.349
05/21/2022 | 5:15 | 162.787 | 160.918 | 162.342
05/21/2022 | 5:15 | 162.782 | 160.933 | 162.335
05/21/2022 | 5:15 | 162.776 | 160.948 | 162.326
05/21/2022 | 5:15 | 162.773 | 160.964 | 162.311
05/21/2022 | 5:15 | 162.77 | 160.98 | 162.3
05/21/2022 | 5:15 | 162.771 | 160.995 | 162.291
05/21/2022 | 5:15 | 162.775 | 161.009 | 162.28
05/21/2022 | 5:15 | 162.78 | 161.019 | 162.267
05/21/2022 | 5:15 | 162.788 | 161.03 | 162.255
05/21/2022 | 5:15 | 162.796 | 161.04 | 162.242
05/21/2022 | 5:15 | 162.805 | 161.049 | 162.23
05/21/2022 | 5:15 | 162.815 | 161.056 | 162.218
05/21/2022 | 5:15 | 162.829 | 161.061 | 162.204
05/21/2022 | 5:15 | 162.839 | 161.065 | 162.191
05/21/2022 | 5:15 | 162.851 | 161.068 | 162.18
05/21/2022 | 5:15 | 162.864 | 161.069 | 162.169
05/21/2022 | 5:15 | 162.877 | 161.069 | 162.156
05/21/2022 | 5:15 | 162.89 | 161.068 | 162.143
05/21/2022 | 5:15 | 162.904 | 161.066 | 162.13
05/21/2022 | 5:15 | 162.92 | 161.063 | 162.121
05/21/2022 | 5:15 | 162.937 | 161.058 | 162.123
05/21/2022 | 5:15 | 162.955 | 161.051 | 162.117
05/21/2022 | 5:15 | 162.976 | 161.042 | 162.111
05/21/2022 | 5:15 | 162.996 | 161.032 | 162.106
05/21/2022 | 5:15 | 163.01 | 161.019 | 162.104
05/21/2022 | 5:15 | 163.029 | 161.006 | 162.101
05/21/2022 | 5:15 | 163.046 | 160.991 | 162.104
05/21/2022 | 5:15 | 163.063 | 160.974 | 162.104
05/21/2022 | 5:15 | 163.078 | 160.956 | 162.108
05/21/2022 | 5:15 | 163.093 | 160.939 | 162.116
05/21/2022 | 5:15 | 163.105 | 160.923 | 162.123
05/21/2022 | 5:15 | 163.116 | 160.907 | 162.13
05/21/2022 | 5:15 | 163.126 | 160.889 | 162.139
05/21/2022 | 5:15 | 163.133 | 160.873 | 162.156
05/21/2022 | 5:15 | 163.139 | 160.856 | 162.17
05/21/2022 | 5:15 | 163.144 | 160.838 | 162.181
05/21/2022 | 5:15 | 163.146 | 160.82 | 162.193
05/21/2022 | 5:15 | 163.148 | 160.802 | 162.207
05/21/2022 | 5:15 | 163.147 | 160.78 | 162.219
05/21/2022 | 5:15 | 163.145 | 160.764 | 162.232
05/21/2022 | 5:15 | 163.141 | 160.749 | 162.243
05/21/2022 | 5:15 | 163.135 | 160.736 | 162.26
05/21/2022 | 5:15 | 163.128 | 160.722 | 162.276
05/21/2022 | 5:15 | 163.119 | 160.711 | 162.291
05/21/2022 | 5:15 | 163.109 | 160.698 | 162.306
05/21/2022 | 5:15 | 163.099 | 160.685 | 162.315
05/21/2022 | 5:15 | 163.088 | 160.676 | 162.326
05/21/2022 | 5:15 | 163.073 | 160.668 | 162.344
05/21/2022 | 5:15 | 163.058 | 160.662 | 162.358
05/21/2022 | 5:15 | 163.041 | 160.659 | 162.371
05/21/2022 | 5:15 | 163.024 | 160.659 | 162.383
05/21/2022 | 5:15 | 163.005 | 160.661 | 162.394
05/21/2022 | 5:15 | 162.986 | 160.663 | 162.404
05/21/2022 | 5:15 | 162.969 | 160.667 | 162.413
05/21/2022 | 5:15 | 162.951 | 160.675 | 162.42
05/21/2022 | 5:15 | 162.932 | 160.679 | 162.425
05/21/2022 | 5:15 | 162.915 | 160.686 | 162.429
05/21/2022 | 5:15 | 162.902 | 160.692 | 162.432
05/21/2022 | 5:15 | 162.888 | 160.701 | 162.434
05/21/2022 | 5:15 | 162.872 | 160.709 | 162.434
05/21/2022 | 5:15 | 162.857 | 160.72 | 162.432
05/21/2022 | 5:15 | 162.845 | 160.732 | 162.43
05/21/2022 | 5:15 | 162.835 | 160.745 | 162.426
05/21/2022 | 5:15 | 162.832 | 160.759 | 162.421
05/21/2022 | 5:15 | 162.831 | 160.774 | 162.415
05/21/2022 | 5:15 | 162.823 | 160.79 | 162.408
05/21/2022 | 5:15 | 162.816 | 160.806 | 162.399
05/21/2022 | 5:15 | 162.813 | 160.82 | 162.389
05/21/2022 | 5:15 | 162.813 | 160.836 | 162.379
05/21/2022 | 5:15 | 162.815 | 160.852 | 162.367
05/21/2022 | 5:15 | 162.819 | 160.866 | 162.356
05/21/2022 | 5:15 | 162.819 | 160.88 | 162.341
05/21/2022 | 5:15 | 162.825 | 160.892 | 162.326
05/21/2022 | 5:15 | 162.832 | 160.901 | 162.312
05/21/2022 | 5:15 | 162.841 | 160.91 | 162.297
05/21/2022 | 5:15 | 162.85 | 160.917 | 162.282
05/21/2022 | 5:15 | 162.862 | 160.922 | 162.267
05/21/2022 | 5:15 | 162.873 | 160.927 | 162.251
05/21/2022 | 5:15 | 162.89 | 160.93 | 162.237
05/21/2022 | 5:15 | 162.902 | 160.932 | 162.221
05/21/2022 | 5:15 | 162.915 | 160.933 | 162.206
05/21/2022 | 5:15 | 162.932 | 160.932 | 162.192
05/21/2022 | 5:15 | 162.951 | 160.93 | 162.179
05/21/2022 | 5:15 | 162.968 | 160.926 | 162.166
05/21/2022 | 5:15 | 162.987 | 160.921 | 162.157
05/21/2022 | 5:15 | 163.007 | 160.913 | 162.15
05/21/2022 | 5:15 | 163.027 | 160.903 | 162.139
05/21/2022 | 5:15 | 163.046 | 160.891 | 162.131
05/21/2022 | 5:15 | 163.063 | 160.876 | 162.125
05/21/2022 | 5:15 | 163.081 | 160.862 | 162.121
05/21/2022 | 5:15 | 163.101 | 160.846 | 162.122
05/21/2022 | 5:15 | 163.119 | 160.829 | 162.124
05/21/2022 | 5:15 | 163.135 | 160.812 | 162.129
05/21/2022 | 5:15 | 163.151 | 160.794 | 162.132
05/21/2022 | 5:15 | 163.164 | 160.776 | 162.134
05/21/2022 | 5:15 | 163.176 | 160.758 | 162.141
05/21/2022 | 5:15 | 163.186 | 160.74 | 162.15
05/21/2022 | 5:15 | 163.195 | 160.718 | 162.161
05/21/2022 | 5:15 | 163.201 | 160.698 | 162.172
05/21/2022 | 5:15 | 163.206 | 160.679 | 162.181
05/21/2022 | 5:15 | 163.209 | 160.659 | 162.194
05/21/2022 | 5:15 | 163.21 | 160.636 | 162.206
05/21/2022 | 5:15 | 163.21 | 160.614 | 162.214
05/21/2022 | 5:15 | 163.208 | 160.59 | 162.227
05/21/2022 | 5:15 | 163.204 | 160.571 | 162.24
05/21/2022 | 5:15 | 163.198 | 160.556 | 162.254
05/21/2022 | 5:15 | 163.191 | 160.541 | 162.269
05/21/2022 | 5:15 | 163.182 | 160.528 | 162.288
05/21/2022 | 5:15 | 163.172 | 160.509 | 162.302
05/21/2022 | 5:15 | 163.159 | 160.49 | 162.317
05/21/2022 | 5:15 | 163.146 | 160.48 | 162.333
05/21/2022 | 5:15 | 163.134 | 160.475 | 162.348
05/21/2022 | 5:15 | 163.116 | 160.474 | 162.36
05/21/2022 | 5:15 | 163.1 | 160.47 | 162.376
05/21/2022 | 5:15 | 163.083 | 160.473 | 162.39
05/21/2022 | 5:15 | 163.066 | 160.477 | 162.403
05/21/2022 | 5:15 | 163.047 | 160.481 | 162.413
05/21/2022 | 5:15 | 163.034 | 160.488 | 162.422
05/21/2022 | 5:15 | 163.021 | 160.494 | 162.43
05/21/2022 | 5:15 | 163.002 | 160.503 | 162.434
05/21/2022 | 5:15 | 162.982 | 160.512 | 162.439
05/21/2022 | 5:15 | 162.965 | 160.525 | 162.443
05/21/2022 | 5:15 | 162.948 | 160.536 | 162.445
05/21/2022 | 5:15 | 162.926 | 160.547 | 162.445
05/21/2022 | 5:15 | 162.909 | 160.56 | 162.444
05/21/2022 | 5:15 | 162.897 | 160.574 | 162.441
05/21/2022 | 5:15 | 162.887 | 160.588 | 162.437
05/21/2022 | 5:15 | 162.877 | 160.605 | 162.432
05/21/2022 | 5:15 | 162.868 | 160.623 | 162.425
05/21/2022 | 5:15 | 162.86 | 160.639 | 162.416
05/21/2022 | 5:15 | 162.853 | 160.655 | 162.407
05/21/2022 | 5:15 | 162.85 | 160.673 | 162.397
05/21/2022 | 5:15 | 162.852 | 160.692 | 162.384
05/21/2022 | 5:15 | 162.854 | 160.71 | 162.369
05/21/2022 | 5:15 | 162.857 | 160.726 | 162.354
05/21/2022 | 5:15 | 162.862 | 160.746 | 162.34
05/21/2022 | 5:15 | 162.867 | 160.76 | 162.323
05/21/2022 | 5:15 | 162.877 | 160.771 | 162.307
05/21/2022 | 5:15 | 162.885 | 160.782 | 162.291
05/21/2022 | 5:15 | 162.897 | 160.793 | 162.273
05/21/2022 | 5:15 | 162.909 | 160.801 | 162.254
05/21/2022 | 5:15 | 162.92 | 160.807 | 162.235
05/21/2022 | 5:15 | 162.934 | 160.81 | 162.216
05/21/2022 | 5:15 | 162.951 | 160.813 | 162.199
05/21/2022 | 5:15 | 162.968 | 160.813 | 162.18
05/21/2022 | 5:15 | 162.987 | 160.812 | 162.163
05/21/2022 | 5:15 | 163.008 | 160.81 | 162.147
05/21/2022 | 5:15 | 163.028 | 160.806 | 162.135
05/21/2022 | 5:15 | 163.049 | 160.8 | 162.11
05/21/2022 | 5:15 | 163.069 | 160.791 | 162.096
05/21/2022 | 5:15 | 163.089 | 160.781 | 162.086
05/21/2022 | 5:15 | 163.107 | 160.768 | 162.081
05/21/2022 | 5:15 | 163.126 | 160.752 | 162.072
05/21/2022 | 5:15 | 163.146 | 160.737 | 162.067
05/21/2022 | 5:15 | 163.165 | 160.72 | 162.065
05/21/2022 | 5:15 | 163.182 | 160.704 | 162.064
05/21/2022 | 5:15 | 163.199 | 160.687 | 162.059
05/21/2022 | 5:15 | 163.213 | 160.669 | 162.061
05/21/2022 | 5:15 | 163.226 | 160.652 | 162.061
05/21/2022 | 5:15 | 163.238 | 160.633 | 162.077
05/21/2022 | 5:15 | 163.248 | 160.614 | 162.084
05/21/2022 | 5:15 | 163.257 | 160.594 | 162.086
05/21/2022 | 5:15 | 163.264 | 160.579 | 162.094
05/21/2022 | 5:15 | 163.27 | 160.559 | 162.107
05/21/2022 | 5:15 | 163.275 | 160.541 | 162.119
05/21/2022 | 5:15 | 163.277 | 160.522 | 162.137
05/21/2022 | 5:15 | 163.276 | 160.505 | 162.15
05/21/2022 | 5:15 | 163.275 | 160.486 | 162.17
05/21/2022 | 5:15 | 163.271 | 160.469 | 162.187
05/21/2022 | 5:15 | 163.266 | 160.456 | 162.201
05/21/2022 | 5:15 | 163.259 | 160.441 | 162.216
05/21/2022 | 5:15 | 163.251 | 160.426 | 162.232
05/21/2022 | 5:15 | 163.242 | 160.416 | 162.251
05/21/2022 | 5:15 | 163.23 | 160.41 | 162.273
05/21/2022 | 5:15 | 163.217 | 160.404 | 162.292
05/21/2022 | 5:15 | 163.203 | 160.394 | 162.309
05/21/2022 | 5:15 | 163.189 | 160.392 | 162.324
05/21/2022 | 5:15 | 163.175 | 160.392 | 162.339
05/21/2022 | 5:15 | 163.158 | 160.395 | 162.353
05/21/2022 | 5:15 | 163.144 | 160.4 | 162.365
05/21/2022 | 5:15 | 163.128 | 160.401 | 162.377
05/21/2022 | 5:15 | 163.111 | 160.409 | 162.388
05/21/2022 | 5:15 | 163.093 | 160.412 | 162.396
05/21/2022 | 5:15 | 163.077 | 160.424 | 162.403
05/21/2022 | 5:15 | 163.06 | 160.437 | 162.409
05/21/2022 | 5:15 | 163.039 | 160.45 | 162.413
05/21/2022 | 5:15 | 163.024 | 160.465 | 162.415
05/21/2022 | 5:15 | 163.011 | 160.482 | 162.415
05/21/2022 | 5:15 | 162.997 | 160.496 | 162.414
05/21/2022 | 5:15 | 162.986 | 160.512 | 162.411
05/21/2022 | 5:15 | 162.973 | 160.528 | 162.407
05/21/2022 | 5:15 | 162.957 | 160.546 | 162.4
05/21/2022 | 5:15 | 162.949 | 160.563 | 162.392
05/21/2022 | 5:15 | 162.944 | 160.582 | 162.383
05/21/2022 | 5:15 | 162.94 | 160.602 | 162.372
05/21/2022 | 5:15 | 162.937 | 160.622 | 162.36
05/21/2022 | 5:15 | 162.94 | 160.642 | 162.347
05/21/2022 | 5:15 | 162.941 | 160.66 | 162.333
05/21/2022 | 5:15 | 162.944 | 160.678 | 162.317
05/21/2022 | 5:15 | 162.951 | 160.695 | 162.303
05/21/2022 | 5:15 | 162.959 | 160.713 | 162.288
05/21/2022 | 5:15 | 162.969 | 160.729 | 162.271
05/21/2022 | 5:15 | 162.981 | 160.742 | 162.254
05/21/2022 | 5:15 | 162.995 | 160.752 | 162.237
05/21/2022 | 5:15 | 163.008 | 160.76 | 162.22
05/21/2022 | 5:15 | 163.02 | 160.766 | 162.201
05/21/2022 | 5:15 | 163.032 | 160.771 | 162.184
05/21/2022 | 5:15 | 163.053 | 160.774 | 162.17
05/21/2022 | 5:15 | 163.072 | 160.775 | 162.153
05/21/2022 | 5:15 | 163.091 | 160.774 | 162.138
05/21/2022 | 5:15 | 163.108 | 160.772 | 162.124
05/21/2022 | 5:15 | 163.127 | 160.769 | 162.111
05/21/2022 | 5:15 | 163.146 | 160.764 | 162.096
05/21/2022 | 5:15 | 163.167 | 160.757 | 162.085
05/21/2022 | 5:15 | 163.187 | 160.748 | 162.079
05/21/2022 | 5:15 | 163.207 | 160.738 | 162.076
05/21/2022 | 5:15 | 163.228 | 160.727 | 162.071
05/21/2022 | 5:15 | 163.248 | 160.713 | 162.072
05/21/2022 | 5:15 | 163.265 | 160.699 | 162.07
05/21/2022 | 5:15 | 163.28 | 160.68 | 162.068
05/21/2022 | 5:15 | 163.296 | 160.664 | 162.072
05/21/2022 | 5:15 | 163.308 | 160.647 | 162.076
05/21/2022 | 5:15 | 163.321 | 160.631 | 162.083
05/21/2022 | 5:15 | 163.333 | 160.614 | 162.09
05/21/2022 | 5:15 | 163.344 | 160.595 | 162.099
05/21/2022 | 5:15 | 163.353 | 160.578 | 162.115
05/21/2022 | 5:15 | 163.36 | 160.561 | 162.127
05/21/2022 | 5:15 | 163.365 | 160.541 | 162.142
05/21/2022 | 5:15 | 163.369 | 160.524 | 162.155
05/21/2022 | 5:15 | 163.37 | 160.512 | 162.17
05/21/2022 | 5:15 | 163.37 | 160.498 | 162.185
05/21/2022 | 5:15 | 163.368 | 160.49 | 162.201
05/21/2022 | 5:15 | 163.364 | 160.476 | 162.219
05/21/2022 | 5:15 | 163.359 | 160.464 | 162.236
05/21/2022 | 5:15 | 163.353 | 160.452 | 162.252
05/21/2022 | 5:15 | 163.345 | 160.443 | 162.27
05/21/2022 | 5:15 | 163.337 | 160.442 | 162.288
05/21/2022 | 5:15 | 163.327 | 160.439 | 162.305
05/21/2022 | 5:15 | 163.315 | 160.437 | 162.322
05/21/2022 | 5:15 | 163.301 | 160.436 | 162.339
05/21/2022 | 5:15 | 163.288 | 160.436 | 162.357
05/21/2022 | 5:15 | 163.275 | 160.44 | 162.372
05/21/2022 | 5:15 | 163.258 | 160.44 | 162.386
05/21/2022 | 5:15 | 163.242 | 160.447 | 162.397
05/21/2022 | 5:15 | 163.228 | 160.455 | 162.408
05/21/2022 | 5:15 | 163.212 | 160.466 | 162.419
05/21/2022 | 5:15 | 163.195 | 160.477 | 162.429
05/21/2022 | 5:15 | 163.18 | 160.487 | 162.436
05/21/2022 | 5:15 | 163.166 | 160.499 | 162.441
05/21/2022 | 5:15 | 163.149 | 160.508 | 162.445
05/21/2022 | 5:15 | 163.135 | 160.521 | 162.447
05/21/2022 | 5:15 | 163.128 | 160.536 | 162.448
05/21/2022 | 5:15 | 163.116 | 160.548 | 162.447
05/21/2022 | 5:15 | 163.103 | 160.562 | 162.445
05/21/2022 | 5:15 | 163.091 | 160.578 | 162.441
05/21/2022 | 5:15 | 163.082 | 160.595 | 162.436
05/21/2022 | 5:15 | 163.07 | 160.612 | 162.43
05/21/2022 | 5:15 | 163.065 | 160.631 | 162.422
05/21/2022 | 5:15 | 163.065 | 160.651 | 162.412
05/21/2022 | 5:15 | 163.064 | 160.669 | 162.401
05/21/2022 | 5:15 | 163.062 | 160.687 | 162.389
05/21/2022 | 5:15 | 163.063 | 160.705 | 162.375
05/21/2022 | 5:15 | 163.068 | 160.721 | 162.363
05/21/2022 | 5:15 | 163.071 | 160.736 | 162.347
05/21/2022 | 5:15 | 163.076 | 160.749 | 162.332
05/21/2022 | 5:15 | 163.085 | 160.762 | 162.317
05/21/2022 | 5:15 | 163.095 | 160.773 | 162.302
05/21/2022 | 5:15 | 163.105 | 160.78 | 162.286
05/21/2022 | 5:15 | 163.122 | 160.787 | 162.271
05/21/2022 | 5:15 | 163.135 | 160.793 | 162.259
05/21/2022 | 5:15 | 163.148 | 160.798 | 162.243
05/21/2022 | 5:15 | 163.162 | 160.8 | 162.228
05/21/2022 | 5:15 | 163.175 | 160.801 | 162.215
05/21/2022 | 5:15 | 163.189 | 160.801 | 162.205
05/21/2022 | 5:15 | 163.202 | 160.799 | 162.194
05/21/2022 | 5:15 | 163.216 | 160.797 | 162.178
05/21/2022 | 5:15 | 163.231 | 160.792 | 162.167
05/21/2022 | 5:15 | 163.247 | 160.787 | 162.16
05/21/2022 | 5:15 | 163.265 | 160.776 | 162.151
05/21/2022 | 5:15 | 163.284 | 160.767 | 162.143
05/21/2022 | 5:15 | 163.301 | 160.758 | 162.141
05/21/2022 | 5:15 | 163.318 | 160.744 | 162.138
05/21/2022 | 5:15 | 163.328 | 160.731 | 162.133
05/21/2022 | 5:15 | 163.343 | 160.715 | 162.128
05/21/2022 | 5:15 | 163.357 | 160.699 | 162.136
05/21/2022 | 5:15 | 163.371 | 160.681 | 162.138
05/21/2022 | 5:15 | 163.384 | 160.664 | 162.145
05/21/2022 | 5:15 | 163.395 | 160.649 | 162.141
05/21/2022 | 5:15 | 163.405 | 160.635 | 162.15
05/21/2022 | 5:15 | 163.413 | 160.617 | 162.157
05/21/2022 | 5:15 | 163.42 | 160.596 | 162.169
05/21/2022 | 5:15 | 163.425 | 160.581 | 162.178
05/21/2022 | 5:15 | 163.427 | 160.565 | 162.191
05/21/2022 | 5:15 | 163.429 | 160.55 | 162.198
05/21/2022 | 5:15 | 163.43 | 160.537 | 162.213
05/21/2022 | 5:15 | 163.429 | 160.526 | 162.223
05/21/2022 | 5:15 | 163.426 | 160.512 | 162.237
05/21/2022 | 5:15 | 163.422 | 160.497 | 162.25
05/21/2022 | 5:15 | 163.415 | 160.488 | 162.265
05/21/2022 | 5:15 | 163.409 | 160.479 | 162.284
05/21/2022 | 5:15 | 163.401 | 160.471 | 162.296
05/21/2022 | 5:15 | 163.391 | 160.466 | 162.313
05/21/2022 | 5:15 | 163.381 | 160.464 | 162.328
05/21/2022 | 5:15 | 163.371 | 160.47 | 162.343
05/21/2022 | 5:15 | 163.356 | 160.469 | 162.356
05/21/2022 | 5:15 | 163.342 | 160.471 | 162.368
05/21/2022 | 5:15 | 163.33 | 160.474 | 162.381
05/21/2022 | 5:15 | 163.315 | 160.48 | 162.392
05/21/2022 | 5:15 | 163.3 | 160.491 | 162.403
05/21/2022 | 5:15 | 163.287 | 160.498 | 162.412
05/21/2022 | 5:15 | 163.273 | 160.507 | 162.42
05/21/2022 | 5:15 | 163.259 | 160.515 | 162.426
05/21/2022 | 5:15 | 163.246 | 160.526 | 162.431
05/21/2022 | 5:15 | 163.233 | 160.538 | 162.434
05/21/2022 | 5:15 | 163.221 | 160.55 | 162.437
05/21/2022 | 5:15 | 163.209 | 160.562 | 162.437
05/21/2022 | 5:15 | 163.2 | 160.576 | 162.437
05/21/2022 | 5:15 | 163.189 | 160.592 | 162.435
05/21/2022 | 5:15 | 163.181 | 160.607 | 162.431
05/21/2022 | 5:15 | 163.173 | 160.623 | 162.428
05/21/2022 | 5:15 | 163.165 | 160.642 | 162.421
05/21/2022 | 5:15 | 163.158 | 160.66 | 162.414
05/21/2022 | 5:15 | 163.154 | 160.677 | 162.405
05/21/2022 | 5:15 | 163.154 | 160.696 | 162.393
05/21/2022 | 5:15 | 163.153 | 160.714 | 162.382
05/21/2022 | 5:15 | 163.156 | 160.728 | 162.37
05/21/2022 | 5:15 | 163.161 | 160.744 | 162.357
05/21/2022 | 5:15 | 163.167 | 160.758 | 162.343
05/21/2022 | 5:15 | 163.177 | 160.768 | 162.33
05/21/2022 | 5:15 | 163.186 | 160.78 | 162.316
05/21/2022 | 5:15 | 163.197 | 160.79 | 162.302
05/21/2022 | 5:15 | 163.205 | 160.799 | 162.289
05/21/2022 | 5:15 | 163.218 | 160.806 | 162.276
05/21/2022 | 5:15 | 163.231 | 160.811 | 162.261
05/21/2022 | 5:15 | 163.246 | 160.816 | 162.247
05/21/2022 | 5:15 | 163.258 | 160.818 | 162.232
05/21/2022 | 5:15 | 163.271 | 160.819 | 162.219
05/21/2022 | 5:15 | 163.286 | 160.819 | 162.205
05/21/2022 | 5:15 | 163.302 | 160.819 | 162.195
05/21/2022 | 5:15 | 163.317 | 160.817 | 162.184
05/21/2022 | 5:15 | 163.332 | 160.813 | 162.173
05/21/2022 | 5:15 | 163.347 | 160.807 | 162.164
05/21/2022 | 5:15 | 163.363 | 160.8 | 162.154
05/21/2022 | 5:15 | 163.379 | 160.791 | 162.145
05/21/2022 | 5:15 | 163.393 | 160.78 | 162.14
05/21/2022 | 5:15 | 163.412 | 160.768 | 162.139
05/21/2022 | 5:15 | 163.429 | 160.755 | 162.138
05/21/2022 | 5:15 | 163.445 | 160.744 | 162.137
05/21/2022 | 5:15 | 163.461 | 160.73 | 162.139
05/21/2022 | 5:15 | 163.476 | 160.715 | 162.143
05/21/2022 | 5:15 | 163.488 | 160.702 | 162.147
05/21/2022 | 5:15 | 163.499 | 160.687 | 162.154
05/21/2022 | 5:15 | 163.508 | 160.672 | 162.162
05/21/2022 | 5:15 | 163.516 | 160.657 | 162.165
05/21/2022 | 5:15 | 163.523 | 160.642 | 162.184
05/21/2022 | 5:15 | 163.528 | 160.631 | 162.196
05/21/2022 | 5:15 | 163.532 | 160.616 | 162.209
05/21/2022 | 5:15 | 163.534 | 160.604 | 162.222
05/21/2022 | 5:15 | 163.534 | 160.593 | 162.236
05/21/2022 | 5:15 | 163.533 | 160.582 | 162.251
05/21/2022 | 5:15 | 163.53 | 160.571 | 162.264
05/21/2022 | 5:15 | 163.527 | 160.558 | 162.281
05/21/2022 | 5:15 | 163.522 | 160.55 | 162.295
05/21/2022 | 5:15 | 163.515 | 160.533 | 162.309
05/21/2022 | 5:15 | 163.506 | 160.523 | 162.323
05/21/2022 | 5:15 | 163.495 | 160.516 | 162.338
05/21/2022 | 5:15 | 163.486 | 160.512 | 162.354
05/21/2022 | 5:15 | 163.474 | 160.508 | 162.372
05/21/2022 | 5:15 | 163.462 | 160.505 | 162.386
05/21/2022 | 5:15 | 163.45 | 160.502 | 162.4
05/21/2022 | 5:15 | 163.438 | 160.506 | 162.413
05/21/2022 | 5:15 | 163.429 | 160.511 | 162.426
05/21/2022 | 5:15 | 163.415 | 160.517 | 162.438
05/21/2022 | 5:15 | 163.402 | 160.522 | 162.447
05/21/2022 | 5:15 | 163.388 | 160.531 | 162.456
05/21/2022 | 5:15 | 163.375 | 160.543 | 162.463
05/21/2022 | 5:15 | 163.361 | 160.553 | 162.469
05/21/2022 | 5:15 | 163.351 | 160.567 | 162.473
05/21/2022 | 5:15 | 163.338 | 160.582 | 162.475
05/21/2022 | 5:15 | 163.326 | 160.597 | 162.476
05/21/2022 | 5:15 | 163.316 | 160.614 | 162.476
05/21/2022 | 5:15 | 163.307 | 160.63 | 162.474
05/21/2022 | 5:15 | 163.299 | 160.646 | 162.471
05/21/2022 | 5:15 | 163.291 | 160.66 | 162.467
05/21/2022 | 5:15 | 163.288 | 160.676 | 162.461
05/21/2022 | 5:15 | 163.282 | 160.691 | 162.452
05/21/2022 | 5:15 | 163.274 | 160.708 | 162.444
05/21/2022 | 5:15 | 163.271 | 160.725 | 162.437
05/21/2022 | 5:15 | 163.271 | 160.743 | 162.428
05/21/2022 | 5:15 | 163.272 | 160.76 | 162.417
05/21/2022 | 5:15 | 163.275 | 160.777 | 162.405
05/21/2022 | 5:15 | 163.282 | 160.791 | 162.393
05/21/2022 | 5:15 | 163.289 | 160.804 | 162.379
05/21/2022 | 5:15 | 163.296 | 160.816 | 162.366
05/21/2022 | 5:15 | 163.306 | 160.826 | 162.353
05/21/2022 | 5:15 | 163.317 | 160.835 | 162.338
05/21/2022 | 5:15 | 163.32 | 160.842 | 162.324
05/21/2022 | 5:15 | 163.329 | 160.847 | 162.303
05/21/2022 | 5:15 | 163.34 | 160.851 | 162.289
05/21/2022 | 5:15 | 163.351 | 160.854 | 162.273
05/21/2022 | 5:15 | 163.366 | 160.855 | 162.257
05/21/2022 | 5:15 | 163.38 | 160.855 | 162.242
05/21/2022 | 5:15 | 163.395 | 160.854 | 162.229
05/21/2022 | 5:15 | 163.409 | 160.852 | 162.218
05/21/2022 | 5:15 | 163.425 | 160.849 | 162.207
05/21/2022 | 5:15 | 163.441 | 160.843 | 162.195
05/21/2022 | 5:15 | 163.457 | 160.837 | 162.186
05/21/2022 | 5:15 | 163.473 | 160.828 | 162.177
05/21/2022 | 5:15 | 163.49 | 160.817 | 162.17
05/21/2022 | 5:15 | 163.507 | 160.805 | 162.167
05/21/2022 | 5:15 | 163.53 | 160.793 | 162.165
05/21/2022 | 5:15 | 163.546 | 160.781 | 162.17
05/21/2022 | 5:15 | 163.561 | 160.766 | 162.168
05/21/2022 | 5:15 | 163.572 | 160.752 | 162.17
05/21/2022 | 5:15 | 163.583 | 160.738 | 162.176
05/21/2022 | 5:15 | 163.594 | 160.723 | 162.179
05/21/2022 | 5:15 | 163.602 | 160.708 | 162.186
05/21/2022 | 5:15 | 163.609 | 160.696 | 162.195
05/21/2022 | 5:15 | 163.616 | 160.682 | 162.202
05/21/2022 | 5:15 | 163.621 | 160.668 | 162.21
05/21/2022 | 5:15 | 163.624 | 160.656 | 162.218
05/21/2022 | 5:15 | 163.626 | 160.645 | 162.23
05/21/2022 | 5:15 | 163.627 | 160.632 | 162.241
05/21/2022 | 5:15 | 163.626 | 160.618 | 162.252
05/21/2022 | 5:15 | 163.624 | 160.609 | 162.266
05/21/2022 | 5:15 | 163.62 | 160.597 | 162.28
05/21/2022 | 5:15 | 163.618 | 160.586 | 162.291
05/21/2022 | 5:15 | 163.611 | 160.578 | 162.3
05/21/2022 | 5:15 | 163.604 | 160.571 | 162.314
05/21/2022 | 5:15 | 163.596 | 160.563 | 162.329
05/21/2022 | 5:15 | 163.587 | 160.557 | 162.343
05/21/2022 | 5:15 | 163.577 | 160.555 | 162.358
05/21/2022 | 5:15 | 163.568 | 160.556 | 162.37
05/21/2022 | 5:15 | 163.557 | 160.557 | 162.385
05/21/2022 | 5:15 | 163.545 | 160.557 | 162.398
05/21/2022 | 5:15 | 163.533 | 160.562 | 162.41
05/21/2022 | 5:15 | 163.521 | 160.567 | 162.421
05/21/2022 | 5:15 | 163.508 | 160.576 | 162.431
05/21/2022 | 5:15 | 163.495 | 160.586 | 162.44
05/21/2022 | 5:15 | 163.482 | 160.598 | 162.448
05/21/2022 | 5:15 | 163.469 | 160.608 | 162.453
05/21/2022 | 5:15 | 163.454 | 160.616 | 162.457
05/21/2022 | 5:15 | 163.441 | 160.629 | 162.46
05/21/2022 | 5:15 | 163.429 | 160.643 | 162.461
05/21/2022 | 5:15 | 163.415 | 160.659 | 162.461
05/21/2022 | 5:15 | 163.405 | 160.673 | 162.459
05/21/2022 | 5:15 | 163.395 | 160.687 | 162.456
05/21/2022 | 5:15 | 163.385 | 160.702 | 162.452
05/21/2022 | 5:15 | 163.378 | 160.714 | 162.446
05/21/2022 | 5:15 | 163.372 | 160.73 | 162.439
05/21/2022 | 5:15 | 163.36 | 160.746 | 162.431
05/21/2022 | 5:15 | 163.355 | 160.763 | 162.424
05/21/2022 | 5:15 | 163.354 | 160.781 | 162.413
05/21/2022 | 5:15 | 163.353 | 160.801 | 162.401
05/21/2022 | 5:15 | 163.356 | 160.818 | 162.388
05/21/2022 | 5:15 | 163.357 | 160.835 | 162.375
05/21/2022 | 5:15 | 163.362 | 160.847 | 162.361
05/21/2022 | 5:15 | 163.373 | 160.859 | 162.347
05/21/2022 | 5:15 | 163.375 | 160.87 | 162.332
05/21/2022 | 5:15 | 163.39 | 160.879 | 162.316
05/21/2022 | 5:15 | 163.396 | 160.887 | 162.295
05/21/2022 | 5:15 | 163.407 | 160.893 | 162.28
05/21/2022 | 5:15 | 163.416 | 160.898 | 162.265
05/21/2022 | 5:15 | 163.428 | 160.901 | 162.251
05/21/2022 | 5:15 | 163.441 | 160.903 | 162.236
05/21/2022 | 5:15 | 163.454 | 160.903 | 162.219
05/21/2022 | 5:15 | 163.468 | 160.901 | 162.204
05/21/2022 | 5:15 | 163.483 | 160.899 | 162.191
05/21/2022 | 5:15 | 163.498 | 160.896 | 162.177
05/21/2022 | 5:15 | 163.512 | 160.89 | 162.158
05/21/2022 | 5:15 | 163.53 | 160.883 | 162.147
05/21/2022 | 5:15 | 163.549 | 160.873 | 162.138
05/21/2022 | 5:15 | 163.568 | 160.863 | 162.122
05/21/2022 | 5:15 | 163.585 | 160.85 | 162.114
05/21/2022 | 5:15 | 163.601 | 160.837 | 162.11
05/21/2022 | 5:15 | 163.617 | 160.823 | 162.107
05/21/2022 | 5:15 | 163.631 | 160.808 | 162.107
05/21/2022 | 5:15 | 163.645 | 160.792 | 162.109
05/21/2022 | 5:15 | 163.658 | 160.776 | 162.11
05/21/2022 | 5:15 | 163.669 | 160.762 | 162.116
05/21/2022 | 5:15 | 163.678 | 160.748 | 162.124
05/21/2022 | 5:15 | 163.687 | 160.732 | 162.133
05/21/2022 | 5:15 | 163.693 | 160.717 | 162.123
05/21/2022 | 5:15 | 163.698 | 160.702 | 162.134
05/21/2022 | 5:15 | 163.702 | 160.693 | 162.144
05/21/2022 | 5:15 | 163.704 | 160.677 | 162.155
05/21/2022 | 5:15 | 163.705 | 160.66 | 162.167
05/21/2022 | 5:15 | 163.704 | 160.647 | 162.177
05/21/2022 | 5:15 | 163.702 | 160.635 | 162.191
05/21/2022 | 5:15 | 163.698 | 160.624 | 162.207
05/21/2022 | 5:15 | 163.693 | 160.613 | 162.222
05/21/2022 | 5:15 | 163.686 | 160.604 | 162.238
05/21/2022 | 5:15 | 163.678 | 160.595 | 162.254
05/21/2022 | 5:15 | 163.669 | 160.589 | 162.27
05/21/2022 | 5:15 | 163.658 | 160.585 | 162.285
05/21/2022 | 5:15 | 163.646 | 160.586 | 162.298
05/21/2022 | 5:15 | 163.633 | 160.586 | 162.315
05/21/2022 | 5:15 | 163.617 | 160.594 | 162.331
05/21/2022 | 5:15 | 163.603 | 160.6 | 162.346
05/21/2022 | 5:15 | 163.58 | 160.606 | 162.361
05/21/2022 | 5:15 | 163.564 | 160.616 | 162.372
05/21/2022 | 5:15 | 163.549 | 160.626 | 162.383
05/21/2022 | 5:15 | 163.533 | 160.635 | 162.393
05/21/2022 | 5:15 | 163.516 | 160.645 | 162.401
05/21/2022 | 5:15 | 163.5 | 160.658 | 162.408
05/21/2022 | 5:15 | 163.485 | 160.671 | 162.412
05/21/2022 | 5:15 | 163.468 | 160.685 | 162.416
05/21/2022 | 5:15 | 163.454 | 160.701 | 162.417
05/21/2022 | 5:15 | 163.44 | 160.716 | 162.417
05/21/2022 | 5:15 | 163.428 | 160.733 | 162.416
05/21/2022 | 5:15 | 163.416 | 160.752 | 162.413
05/21/2022 | 5:15 | 163.405 | 160.77 | 162.408
05/21/2022 | 5:15 | 163.394 | 160.788 | 162.402
05/21/2022 | 5:15 | 163.384 | 160.808 | 162.394
05/21/2022 | 5:15 | 163.376 | 160.827 | 162.384
05/21/2022 | 5:15 | 163.372 | 160.848 | 162.372
05/21/2022 | 5:15 | 163.369 | 160.868 | 162.358
05/21/2022 | 5:15 | 163.368 | 160.888 | 162.344
05/21/2022 | 5:15 | 163.37 | 160.905 | 162.329
05/21/2022 | 5:15 | 163.373 | 160.922 | 162.313
05/21/2022 | 5:15 | 163.378 | 160.938 | 162.297
05/21/2022 | 5:15 | 163.385 | 160.951 | 162.279
05/21/2022 | 5:15 | 163.392 | 160.963 | 162.26
05/21/2022 | 5:15 | 163.401 | 160.974 | 162.24
05/21/2022 | 5:15 | 163.412 | 160.983 | 162.221
05/21/2022 | 5:15 | 163.426 | 160.99 | 162.208
05/21/2022 | 5:15 | 163.438 | 160.996 | 162.189
05/21/2022 | 5:15 | 163.451 | 160.999 | 162.171
05/21/2022 | 5:15 | 163.467 | 161.001 | 162.146
05/21/2022 | 5:15 | 163.482 | 161.002 | 162.123
05/21/2022 | 5:15 | 163.496 | 161 | 162.106
05/21/2022 | 5:15 | 163.511 | 160.998 | 162.09
05/21/2022 | 5:15 | 163.529 | 160.994 | 162.075
05/21/2022 | 5:15 | 163.546 | 160.989 | 162.062
05/21/2022 | 5:15 | 163.564 | 160.981 | 162.051
05/21/2022 | 5:15 | 163.582 | 160.971 | 162.041
05/21/2022 | 5:15 | 163.601 | 160.96 | 162.032
05/21/2022 | 5:15 | 163.619 | 160.946 | 162.026
05/21/2022 | 5:15 | 163.637 | 160.931 | 162.023
05/21/2022 | 5:15 | 163.654 | 160.916 | 162.02
05/21/2022 | 5:15 | 163.67 | 160.9 | 162.021
05/21/2022 | 5:15 | 163.685 | 160.885 | 162.022
05/21/2022 | 5:15 | 163.699 | 160.869 | 162.026
05/21/2022 | 5:15 | 163.711 | 160.853 | 162.033
05/21/2022 | 5:15 | 163.723 | 160.837 | 162.043
05/21/2022 | 5:15 | 163.732 | 160.82 | 162.052
05/21/2022 | 5:15 | 163.738 | 160.804 | 162.063
05/21/2022 | 5:15 | 163.744 | 160.787 | 162.073
05/21/2022 | 5:15 | 163.749 | 160.77 | 162.088
05/21/2022 | 5:15 | 163.753 | 160.753 | 162.103
05/21/2022 | 5:15 | 163.754 | 160.738 | 162.119
05/21/2022 | 5:15 | 163.753 | 160.723 | 162.135
05/21/2022 | 5:15 | 163.751 | 160.71 | 162.15
05/21/2022 | 5:15 | 163.748 | 160.7 | 162.167
05/21/2022 | 5:15 | 163.742 | 160.69 | 162.186
05/21/2022 | 5:15 | 163.736 | 160.681 | 162.205
05/21/2022 | 5:15 | 163.727 | 160.675 | 162.223
05/21/2022 | 5:15 | 163.718 | 160.672 | 162.239
05/21/2022 | 5:15 | 163.707 | 160.671 | 162.258
05/21/2022 | 5:15 | 163.695 | 160.673 | 162.276
05/21/2022 | 5:15 | 163.683 | 160.676 | 162.296
05/21/2022 | 5:15 | 163.668 | 160.678 | 162.313
05/21/2022 | 5:15 | 163.653 | 160.687 | 162.33
05/21/2022 | 5:15 | 163.64 | 160.694 | 162.345
05/21/2022 | 5:15 | 163.623 | 160.706 | 162.359
05/21/2022 | 5:15 | 163.606 | 160.721 | 162.371
05/21/2022 | 5:15 | 163.59 | 160.732 | 162.381
05/21/2022 | 5:15 | 163.573 | 160.748 | 162.389
05/21/2022 | 5:15 | 163.556 | 160.765 | 162.397
05/21/2022 | 5:15 | 163.543 | 160.787 | 162.403
05/21/2022 | 5:15 | 163.528 | 160.806 | 162.406
05/21/2022 | 5:15 | 163.513 | 160.824 | 162.408
05/21/2022 | 5:15 | 163.498 | 160.842 | 162.408
05/21/2022 | 5:15 | 163.486 | 160.861 | 162.407
05/21/2022 | 5:15 | 163.473 | 160.881 | 162.404
05/21/2022 | 5:15 | 163.46 | 160.9 | 162.398
05/21/2022 | 5:15 | 163.45 | 160.922 | 162.391
05/21/2022 | 5:15 | 163.442 | 160.943 | 162.383
05/21/2022 | 5:15 | 163.443 | 160.967 | 162.372
05/21/2022 | 5:15 | 163.44 | 160.988 | 162.36
05/21/2022 | 5:15 | 163.436 | 161.009 | 162.348
05/21/2022 | 5:15 | 163.438 | 161.031 | 162.333
05/21/2022 | 5:15 | 163.439 | 161.051 | 162.318
05/21/2022 | 5:15 | 163.446 | 161.069 | 162.302
05/21/2022 | 5:15 | 163.45 | 161.088 | 162.285
05/21/2022 | 5:15 | 163.455 | 161.104 | 162.267
05/21/2022 | 5:15 | 163.47 | 161.118 | 162.25
05/21/2022 | 5:15 | 163.478 | 161.13 | 162.233
05/21/2022 | 5:15 | 163.501 | 161.139 | 162.218
05/21/2022 | 5:15 | 163.514 | 161.147 | 162.201
05/21/2022 | 5:15 | 163.528 | 161.153 | 162.182
05/21/2022 | 5:15 | 163.544 | 161.157 | 162.162
05/21/2022 | 5:15 | 163.559 | 161.16 | 162.145
05/21/2022 | 5:15 | 163.577 | 161.16 | 162.129
05/21/2022 | 5:15 | 163.593 | 161.16 | 162.115
05/21/2022 | 5:15 | 163.61 | 161.158 | 162.101
05/21/2022 | 5:15 | 163.627 | 161.155 | 162.089
05/21/2022 | 5:15 | 163.647 | 161.15 | 162.079
05/21/2022 | 5:15 | 163.665 | 161.143 | 162.069
05/21/2022 | 5:15 | 163.683 | 161.134 | 162.062
05/21/2022 | 5:15 | 163.701 | 161.125 | 162.063
05/21/2022 | 5:15 | 163.719 | 161.113 | 162.06
05/21/2022 | 5:15 | 163.737 | 161.1 | 162.058
05/21/2022 | 5:15 | 163.754 | 161.083 | 162.06
05/21/2022 | 5:15 | 163.771 | 161.068 | 162.063
05/21/2022 | 5:15 | 163.787 | 161.053 | 162.069
05/21/2022 | 5:15 | 163.801 | 161.038 | 162.078
05/21/2022 | 5:15 | 163.814 | 161.023 | 162.088
05/21/2022 | 5:15 | 163.826 | 161.008 | 162.095
05/21/2022 | 5:15 | 163.836 | 160.995 | 162.108
05/21/2022 | 5:15 | 163.845 | 160.981 | 162.134
05/21/2022 | 5:15 | 163.851 | 160.961 | 162.15
05/21/2022 | 5:15 | 163.856 | 160.943 | 162.168
05/21/2022 | 5:15 | 163.86 | 160.93 | 162.188
05/21/2022 | 5:15 | 163.861 | 160.92 | 162.208
05/21/2022 | 5:15 | 163.861 | 160.908 | 162.231
05/21/2022 | 5:15 | 163.859 | 160.897 | 162.252
05/21/2022 | 5:15 | 163.855 | 160.89 | 162.268
05/21/2022 | 5:15 | 163.85 | 160.884 | 162.29
05/21/2022 | 5:15 | 163.843 | 160.884 | 162.31
05/21/2022 | 5:15 | 163.835 | 160.882 | 162.327
05/21/2022 | 5:15 | 163.827 | 160.88 | 162.346
05/21/2022 | 5:15 | 163.818 | 160.879 | 162.365
05/21/2022 | 5:15 | 163.806 | 160.878 | 162.386
05/21/2022 | 5:15 | 163.794 | 160.883 | 162.406
05/21/2022 | 5:15 | 163.782 | 160.887 | 162.423
05/21/2022 | 5:15 | 163.768 | 160.895 | 162.44
05/21/2022 | 5:15 | 163.755 | 160.904 | 162.455
05/21/2022 | 5:15 | 163.741 | 160.913 | 162.471
05/21/2022 | 5:15 | 163.726 | 160.926 | 162.484
05/21/2022 | 5:15 | 163.709 | 160.939 | 162.495
05/21/2022 | 5:15 | 163.695 | 160.953 | 162.505
05/21/2022 | 5:15 | 163.68 | 160.97 | 162.512
05/21/2022 | 5:15 | 163.665 | 160.985 | 162.518
05/21/2022 | 5:15 | 163.652 | 161.004 | 162.522
05/21/2022 | 5:15 | 163.64 | 161.02 | 162.524
05/21/2022 | 5:15 | 163.631 | 161.039 | 162.525
05/21/2022 | 5:15 | 163.619 | 161.058 | 162.523
05/21/2022 | 5:15 | 163.609 | 161.073 | 162.521
05/21/2022 | 5:15 | 163.601 | 161.092 | 162.516
05/21/2022 | 5:15 | 163.594 | 161.104 | 162.511
05/21/2022 | 5:15 | 163.591 | 161.123 | 162.504
05/21/2022 | 5:15 | 163.587 | 161.145 | 162.495
05/21/2022 | 5:15 | 163.585 | 161.165 | 162.486
05/21/2022 | 5:15 | 163.576 | 161.184 | 162.474
05/21/2022 | 5:15 | 163.579 | 161.203 | 162.462
05/21/2022 | 5:15 | 163.581 | 161.222 | 162.449
05/21/2022 | 5:15 | 163.584 | 161.239 | 162.436
05/21/2022 | 5:15 | 163.591 | 161.255 | 162.421
05/21/2022 | 5:15 | 163.6 | 161.269 | 162.407
05/21/2022 | 5:15 | 163.612 | 161.282 | 162.394
05/21/2022 | 5:15 | 163.623 | 161.292 | 162.379
05/21/2022 | 5:15 | 163.636 | 161.3 | 162.365
05/21/2022 | 5:15 | 163.648 | 161.307 | 162.35
05/21/2022 | 5:15 | 163.662 | 161.311 | 162.337
05/21/2022 | 5:15 | 163.676 | 161.315 | 162.324
05/21/2022 | 5:15 | 163.689 | 161.317 | 162.32
05/21/2022 | 5:15 | 163.701 | 161.318 | 162.311
05/21/2022 | 5:15 | 163.717 | 161.317 | 162.299
05/21/2022 | 5:15 | 163.735 | 161.316 | 162.292
05/21/2022 | 5:15 | 163.752 | 161.313 | 162.287
05/21/2022 | 5:15 | 163.77 | 161.309 | 162.279
05/21/2022 | 5:15 | 163.788 | 161.304 | 162.272
05/21/2022 | 5:15 | 163.806 | 161.298 | 162.268
05/21/2022 | 5:15 | 163.824 | 161.289 | 162.265
05/21/2022 | 5:15 | 163.841 | 161.279 | 162.263
05/21/2022 | 5:15 | 163.854 | 161.268 | 162.264
05/21/2022 | 5:15 | 163.871 | 161.255 | 162.265
05/21/2022 | 5:15 | 163.887 | 161.242 | 162.27
05/21/2022 | 5:15 | 163.903 | 161.232 | 162.275
05/21/2022 | 5:15 | 163.917 | 161.219 | 162.283
05/21/2022 | 5:15 | 163.929 | 161.206 | 162.293
05/21/2022 | 5:15 | 163.939 | 161.194 | 162.301
05/21/2022 | 5:15 | 163.949 | 161.183 | 162.314
05/21/2022 | 5:15 | 163.96 | 161.17 | 162.329
05/21/2022 | 5:15 | 163.966 | 161.161 | 162.351
05/21/2022 | 5:15 | 163.97 | 161.15 | 162.366
05/21/2022 | 5:15 | 163.973 | 161.14 | 162.383
05/21/2022 | 5:15 | 163.975 | 161.131 | 162.399
05/21/2022 | 5:15 | 163.975 | 161.124 | 162.417
05/21/2022 | 5:15 | 163.973 | 161.117 | 162.438
05/21/2022 | 5:15 | 163.971 | 161.113 | 162.459
05/21/2022 | 5:15 | 163.966 | 161.108 | 162.473
05/21/2022 | 5:15 | 163.961 | 161.105 | 162.493
05/21/2022 | 5:15 | 163.954 | 161.095 | 162.512
05/21/2022 | 5:15 | 163.946 | 161.093 | 162.53
05/21/2022 | 5:15 | 163.937 | 161.091 | 162.547
05/21/2022 | 5:15 | 163.929 | 161.093 | 162.566
05/21/2022 | 5:15 | 163.919 | 161.096 | 162.584
05/21/2022 | 5:15 | 163.907 | 161.102 | 162.601
05/21/2022 | 5:15 | 163.894 | 161.103 | 162.616
05/21/2022 | 5:15 | 163.879 | 161.112 | 162.63
05/21/2022 | 5:15 | 163.864 | 161.121 | 162.643
05/21/2022 | 5:15 | 163.85 | 161.129 | 162.654
05/21/2022 | 5:15 | 163.837 | 161.144 | 162.664
05/21/2022 | 5:15 | 163.824 | 161.155 | 162.672
05/21/2022 | 5:15 | 163.811 | 161.168 | 162.679
05/21/2022 | 5:15 | 163.797 | 161.181 | 162.684
05/21/2022 | 5:15 | 163.789 | 161.195 | 162.687
05/21/2022 | 5:15 | 163.778 | 161.21 | 162.689
05/21/2022 | 5:15 | 163.769 | 161.224 | 162.69
05/21/2022 | 5:15 | 163.76 | 161.243 | 162.689
05/21/2022 | 5:15 | 163.754 | 161.261 | 162.686
05/21/2022 | 5:15 | 163.75 | 161.28 | 162.682
05/21/2022 | 5:15 | 163.748 | 161.298 | 162.677
05/21/2022 | 5:15 | 163.745 | 161.316 | 162.671
05/21/2022 | 5:15 | 163.743 | 161.332 | 162.664
05/21/2022 | 5:15 | 163.74 | 161.347 | 162.654
05/21/2022 | 5:15 | 163.743 | 161.365 | 162.645
05/21/2022 | 5:15 | 163.751 | 161.384 | 162.634
05/21/2022 | 5:15 | 163.754 | 161.401 | 162.62
05/21/2022 | 5:15 | 163.758 | 161.417 | 162.609
05/21/2022 | 5:15 | 163.769 | 161.43 | 162.598
05/21/2022 | 5:15 | 163.777 | 161.442 | 162.586
05/21/2022 | 5:15 | 163.788 | 161.453 | 162.573
05/21/2022 | 5:15 | 163.799 | 161.463 | 162.561
05/21/2022 | 5:15 | 163.802 | 161.471 | 162.55
05/21/2022 | 5:15 | 163.823 | 161.477 | 162.537
05/21/2022 | 5:15 | 163.836 | 161.482 | 162.526
05/21/2022 | 5:15 | 163.849 | 161.486 | 162.518
05/21/2022 | 5:15 | 163.862 | 161.488 | 162.508
05/21/2022 | 5:15 | 163.875 | 161.489 | 162.499
05/21/2022 | 5:15 | 163.891 | 161.489 | 162.491
05/21/2022 | 5:15 | 163.907 | 161.487 | 162.486
05/21/2022 | 5:15 | 163.924 | 161.485 | 162.482
05/21/2022 | 5:15 | 163.941 | 161.482 | 162.485
05/21/2022 | 5:15 | 163.958 | 161.477 | 162.483
05/21/2022 | 5:15 | 163.975 | 161.471 | 162.482
05/21/2022 | 5:15 | 163.989 | 161.462 | 162.482
05/21/2022 | 5:15 | 164.007 | 161.453 | 162.486
05/21/2022 | 5:15 | 164.025 | 161.443 | 162.489
05/21/2022 | 5:15 | 164.042 | 161.435 | 162.495
05/21/2022 | 5:15 | 164.056 | 161.423 | 162.503
05/21/2022 | 5:15 | 164.068 | 161.412 | 162.51
05/21/2022 | 5:15 | 164.081 | 161.4 | 162.518
05/21/2022 | 5:15 | 164.092 | 161.388 | 162.528
05/21/2022 | 5:15 | 164.098 | 161.378 | 162.544
05/21/2022 | 5:15 | 164.108 | 161.368 | 162.559
05/21/2022 | 5:15 | 164.115 | 161.358 | 162.574
05/21/2022 | 5:15 | 164.121 | 161.354 | 162.588
05/21/2022 | 5:15 | 164.126 | 161.348 | 162.605
05/21/2022 | 5:15 | 164.128 | 161.34 | 162.62
05/21/2022 | 5:15 | 164.129 | 161.333 | 162.638
05/21/2022 | 5:15 | 164.129 | 161.327 | 162.653
05/21/2022 | 5:15 | 164.128 | 161.324 | 162.663
05/21/2022 | 5:15 | 164.125 | 161.319 | 162.68
05/21/2022 | 5:15 | 164.122 | 161.316 | 162.697
05/21/2022 | 5:15 | 164.117 | 161.314 | 162.713
05/21/2022 | 5:15 | 164.113 | 161.309 | 162.733
05/21/2022 | 5:15 | 164.106 | 161.308 | 162.75
05/21/2022 | 5:15 | 164.098 | 161.309 | 162.767
05/21/2022 | 5:15 | 164.089 | 161.312 | 162.783
05/21/2022 | 5:15 | 164.078 | 161.315 | 162.799
05/21/2022 | 5:15 | 164.068 | 161.321 | 162.815
05/21/2022 | 5:15 | 164.058 | 161.328 | 162.83
05/21/2022 | 5:15 | 164.047 | 161.336 | 162.843
05/21/2022 | 5:15 | 164.035 | 161.347 | 162.855
05/21/2022 | 5:15 | 164.024 | 161.359 | 162.866
05/21/2022 | 5:15 | 164.012 | 161.372 | 162.875
05/21/2022 | 5:15 | 163.999 | 161.386 | 162.883
05/21/2022 | 5:15 | 163.989 | 161.399 | 162.887
05/21/2022 | 5:15 | 163.978 | 161.413 | 162.892
05/21/2022 | 5:15 | 163.969 | 161.424 | 162.895
05/21/2022 | 5:15 | 163.958 | 161.441 | 162.897
05/21/2022 | 5:15 | 163.948 | 161.456 | 162.898
05/21/2022 | 5:15 | 163.942 | 161.47 | 162.897
05/21/2022 | 5:15 | 163.936 | 161.486 | 162.896
05/21/2022 | 5:15 | 163.932 | 161.502 | 162.893
05/21/2022 | 5:15 | 163.929 | 161.526 | 162.889
05/21/2022 | 5:15 | 163.925 | 161.543 | 162.885
05/21/2022 | 5:15 | 163.923 | 161.556 | 162.878
05/21/2022 | 5:15 | 163.922 | 161.572 | 162.871
05/21/2022 | 5:15 | 163.93 | 161.588 | 162.864
05/21/2022 | 5:15 | 163.935 | 161.605 | 162.854
05/21/2022 | 5:15 | 163.942 | 161.621 | 162.846
05/21/2022 | 5:15 | 163.95 | 161.634 | 162.839
05/21/2022 | 5:15 | 163.957 | 161.647 | 162.829
05/21/2022 | 5:15 | 163.965 | 161.657 | 162.818
05/21/2022 | 5:15 | 163.974 | 161.667 | 162.808
05/21/2022 | 5:15 | 163.985 | 161.674 | 162.797
05/21/2022 | 5:15 | 163.995 | 161.681 | 162.786
05/21/2022 | 5:15 | 164.007 | 161.687 | 162.776
05/21/2022 | 5:15 | 164.019 | 161.692 | 162.767
05/21/2022 | 5:15 | 164.032 | 161.695 | 162.756
05/21/2022 | 5:15 | 164.047 | 161.697 | 162.747
05/21/2022 | 5:15 | 164.066 | 161.697 | 162.74
05/21/2022 | 5:15 | 164.081 | 161.697 | 162.73
05/21/2022 | 5:15 | 164.095 | 161.696 | 162.72
05/21/2022 | 5:15 | 164.111 | 161.695 | 162.715
05/21/2022 | 5:15 | 164.128 | 161.691 | 162.713
05/21/2022 | 5:15 | 164.144 | 161.685 | 162.71
05/21/2022 | 5:15 | 164.16 | 161.677 | 162.707
05/21/2022 | 5:15 | 164.176 | 161.67 | 162.709
05/21/2022 | 5:15 | 164.191 | 161.662 | 162.709
05/21/2022 | 5:15 | 164.211 | 161.652 | 162.709
05/21/2022 | 5:15 | 164.225 | 161.644 | 162.717
05/21/2022 | 5:15 | 164.238 | 161.634 | 162.722
05/21/2022 | 5:15 | 164.249 | 161.621 | 162.729
05/21/2022 | 5:15 | 164.259 | 161.61 | 162.737
05/21/2022 | 5:15 | 164.269 | 161.597 | 162.745
05/21/2022 | 5:15 | 164.278 | 161.586 | 162.753
05/21/2022 | 5:15 | 164.285 | 161.578 | 162.765
05/21/2022 | 5:15 | 164.293 | 161.571 | 162.777
05/21/2022 | 5:15 | 164.299 | 161.561 | 162.787
05/21/2022 | 5:15 | 164.303 | 161.553 | 162.8
05/21/2022 | 5:15 | 164.306 | 161.548 | 162.815
05/21/2022 | 5:15 | 164.307 | 161.542 | 162.829
05/21/2022 | 5:15 | 164.308 | 161.534 | 162.846
05/21/2022 | 5:15 | 164.307 | 161.529 | 162.858
05/21/2022 | 5:15 | 164.304 | 161.523 | 162.875
05/21/2022 | 5:15 | 164.301 | 161.519 | 162.894
05/21/2022 | 5:15 | 164.297 | 161.518 | 162.909
05/21/2022 | 5:15 | 164.292 | 161.521 | 162.925
05/21/2022 | 5:15 | 164.284 | 161.52 | 162.94
05/21/2022 | 5:15 | 164.276 | 161.519 | 162.954
05/21/2022 | 5:15 | 164.266 | 161.519 | 162.965
05/21/2022 | 5:15 | 164.257 | 161.522 | 162.978
05/21/2022 | 5:15 | 164.248 | 161.531 | 162.992
05/21/2022 | 5:15 | 164.238 | 161.54 | 163.004
05/21/2022 | 5:15 | 164.228 | 161.547 | 163.015
05/21/2022 | 5:15 | 164.22 | 161.555 | 163.026
05/21/2022 | 5:15 | 164.211 | 161.562 | 163.035
05/21/2022 | 5:15 | 164.201 | 161.575 | 163.043
05/21/2022 | 5:15 | 164.191 | 161.587 | 163.05
05/21/2022 | 5:15 | 164.181 | 161.599 | 163.056
05/21/2022 | 5:15 | 164.172 | 161.611 | 163.06
05/21/2022 | 5:15 | 164.16 | 161.625 | 163.063
05/21/2022 | 5:15 | 164.152 | 161.638 | 163.065
05/21/2022 | 5:15 | 164.143 | 161.653 | 163.066
05/21/2022 | 5:15 | 164.136 | 161.666 | 163.065
05/21/2022 | 5:15 | 164.129 | 161.679 | 163.064
05/21/2022 | 5:15 | 164.124 | 161.692 | 163.061
05/21/2022 | 5:15 | 164.117 | 161.707 | 163.058
05/21/2022 | 5:15 | 164.115 | 161.722 | 163.053
05/21/2022 | 5:15 | 164.11 | 161.738 | 163.047
05/21/2022 | 5:15 | 164.107 | 161.755 | 163.04
05/21/2022 | 5:15 | 164.109 | 161.77 | 163.033
05/21/2022 | 5:15 | 164.106 | 161.783 | 163.025
05/21/2022 | 5:15 | 164.112 | 161.797 | 163.017
05/21/2022 | 5:15 | 164.118 | 161.81 | 163.006
05/21/2022 | 5:15 | 164.123 | 161.82 | 162.996
05/21/2022 | 5:15 | 164.13 | 161.831 | 162.986
05/21/2022 | 5:15 | 164.135 | 161.839 | 162.975
05/21/2022 | 5:15 | 164.144 | 161.848 | 162.969
05/21/2022 | 5:15 | 164.153 | 161.855 | 162.958
05/21/2022 | 5:15 | 164.154 | 161.861 | 162.947
05/21/2022 | 5:15 | 164.163 | 161.865 | 162.935
05/21/2022 | 5:15 | 164.175 | 161.868 | 162.927
05/21/2022 | 5:15 | 164.181 | 161.87 | 162.917
05/21/2022 | 5:15 | 164.194 | 161.871 | 162.904
05/21/2022 | 5:15 | 164.207 | 161.871 | 162.892
05/21/2022 | 5:15 | 164.222 | 161.871 | 162.884
05/21/2022 | 5:15 | 164.236 | 161.868 | 162.878
05/21/2022 | 5:15 | 164.254 | 161.865 | 162.871
05/21/2022 | 5:15 | 164.271 | 161.861 | 162.868
05/21/2022 | 5:15 | 164.286 | 161.856 | 162.863
05/21/2022 | 5:15 | 164.304 | 161.849 | 162.858
05/21/2022 | 5:15 | 164.316 | 161.841 | 162.853
05/21/2022 | 5:15 | 164.329 | 161.833 | 162.854
05/21/2022 | 5:15 | 164.343 | 161.824 | 162.853
05/21/2022 | 5:15 | 164.357 | 161.816 | 162.855
05/21/2022 | 5:15 | 164.368 | 161.809 | 162.862
05/21/2022 | 5:15 | 164.378 | 161.802 | 162.868
05/21/2022 | 5:15 | 164.388 | 161.792 | 162.871
05/21/2022 | 5:15 | 164.396 | 161.783 | 162.88
05/21/2022 | 5:15 | 164.402 | 161.775 | 162.89
05/21/2022 | 5:15 | 164.408 | 161.765 | 162.898
05/21/2022 | 5:15 | 164.413 | 161.757 | 162.91
05/21/2022 | 5:15 | 164.417 | 161.746 | 162.924
05/21/2022 | 5:15 | 164.419 | 161.737 | 162.942
05/21/2022 | 5:15 | 164.421 | 161.729 | 162.955
05/21/2022 | 5:15 | 164.421 | 161.719 | 162.969
05/21/2022 | 5:15 | 164.42 | 161.711 | 162.988
05/21/2022 | 5:15 | 164.418 | 161.704 | 163.004
05/21/2022 | 5:15 | 164.414 | 161.698 | 163.014
05/21/2022 | 5:15 | 164.41 | 161.694 | 163.031
05/21/2022 | 5:15 | 164.402 | 161.695 | 163.047
05/21/2022 | 5:15 | 164.395 | 161.691 | 163.063
05/21/2022 | 5:15 | 164.388 | 161.69 | 163.081
05/21/2022 | 5:15 | 164.38 | 161.692 | 163.095
05/21/2022 | 5:15 | 164.37 | 161.691 | 163.11
05/21/2022 | 5:15 | 164.36 | 161.694 | 163.124
05/21/2022 | 5:15 | 164.347 | 161.699 | 163.137
05/21/2022 | 5:15 | 164.336 | 161.705 | 163.149
05/21/2022 | 5:15 | 164.325 | 161.71 | 163.16
05/21/2022 | 5:15 | 164.315 | 161.718 | 163.169
05/21/2022 | 5:15 | 164.302 | 161.726 | 163.178
05/21/2022 | 5:15 | 164.29 | 161.733 | 163.185
05/21/2022 | 5:15 | 164.279 | 161.744 | 163.193
05/21/2022 | 5:15 | 164.268 | 161.754 | 163.198
05/21/2022 | 5:15 | 164.256 | 161.766 | 163.201
05/21/2022 | 5:15 | 164.244 | 161.777 | 163.204
05/21/2022 | 5:15 | 164.235 | 161.791 | 163.205
05/21/2022 | 5:15 | 164.226 | 161.802 | 163.204
05/21/2022 | 5:15 | 164.217 | 161.816 | 163.203
05/21/2022 | 5:15 | 164.209 | 161.83 | 163.2
05/21/2022 | 5:15 | 164.204 | 161.844 | 163.195
05/21/2022 | 5:15 | 164.199 | 161.859 | 163.19
05/21/2022 | 5:15 | 164.193 | 161.874 | 163.183
05/21/2022 | 5:15 | 164.19 | 161.881 | 163.176
05/21/2022 | 5:15 | 164.188 | 161.895 | 163.167
05/21/2022 | 5:15 | 164.188 | 161.91 | 163.158
05/21/2022 | 5:15 | 164.189 | 161.924 | 163.148
05/21/2022 | 5:15 | 164.195 | 161.938 | 163.133
05/21/2022 | 5:15 | 164.197 | 161.948 | 163.122
05/21/2022 | 5:15 | 164.203 | 161.96 | 163.11
05/21/2022 | 5:15 | 164.209 | 161.97 | 163.098
05/21/2022 | 5:15 | 164.216 | 161.979 | 163.087
05/21/2022 | 5:15 | 164.222 | 161.987 | 163.081
05/21/2022 | 5:15 | 164.231 | 161.993 | 163.07
05/21/2022 | 5:15 | 164.242 | 161.998 | 163.058
05/21/2022 | 5:15 | 164.252 | 162.001 | 163.047
05/21/2022 | 5:15 | 164.261 | 162.004 | 163.035
05/21/2022 | 5:15 | 164.273 | 162.005 | 163.025
05/21/2022 | 5:15 | 164.285 | 162.005 | 163.016
05/21/2022 | 5:15 | 164.298 | 162.004 | 163.003
05/21/2022 | 5:15 | 164.311 | 162.001 | 162.994
05/21/2022 | 5:15 | 164.325 | 161.998 | 162.987
05/21/2022 | 5:15 | 164.339 | 161.995 | 162.982
05/21/2022 | 5:15 | 164.353 | 161.989 | 162.975
05/21/2022 | 5:15 | 164.364 | 161.982 | 162.97
05/21/2022 | 5:15 | 164.377 | 161.975 | 162.975
05/21/2022 | 5:15 | 164.388 | 161.966 | 162.975
05/21/2022 | 5:15 | 164.402 | 161.957 | 162.973
05/21/2022 | 5:15 | 164.415 | 161.947 | 162.976
05/21/2022 | 5:15 | 164.431 | 161.936 | 162.98
05/21/2022 | 5:15 | 164.441 | 161.928 | 162.985
05/21/2022 | 5:15 | 164.45 | 161.922 | 162.999
05/21/2022 | 5:15 | 164.46 | 161.912 | 163.008
05/21/2022 | 5:15 | 164.469 | 161.897 | 163.016
05/21/2022 | 5:15 | 164.474 | 161.885 | 163.028
05/21/2022 | 5:15 | 164.481 | 161.873 | 163.039
05/21/2022 | 5:15 | 164.486 | 161.863 | 163.051
05/21/2022 | 5:15 | 164.489 | 161.852 | 163.065
05/21/2022 | 5:15 | 164.491 | 161.841 | 163.079
05/21/2022 | 5:15 | 164.492 | 161.83 | 163.092
05/21/2022 | 5:15 | 164.491 | 161.82 | 163.107
05/21/2022 | 5:15 | 164.489 | 161.814 | 163.12
05/21/2022 | 5:15 | 164.486 | 161.808 | 163.135
05/21/2022 | 5:15 | 164.481 | 161.799 | 163.149
05/21/2022 | 5:15 | 164.476 | 161.795 | 163.162
05/21/2022 | 5:15 | 164.472 | 161.79 | 163.178
05/21/2022 | 5:15 | 164.465 | 161.788 | 163.194
05/21/2022 | 5:15 | 164.456 | 161.785 | 163.211
05/21/2022 | 5:15 | 164.447 | 161.786 | 163.225
05/21/2022 | 5:15 | 164.437 | 161.786 | 163.238
05/21/2022 | 5:15 | 164.425 | 161.791 | 163.253
05/21/2022 | 5:15 | 164.414 | 161.8 | 163.265
05/21/2022 | 5:15 | 164.402 | 161.807 | 163.276
05/21/2022 | 5:15 | 164.389 | 161.816 | 163.287
05/21/2022 | 5:15 | 164.374 | 161.823 | 163.297
05/21/2022 | 5:15 | 164.363 | 161.834 | 163.304
05/21/2022 | 5:15 | 164.351 | 161.845 | 163.31
05/21/2022 | 5:15 | 164.336 | 161.857 | 163.315
05/21/2022 | 5:15 | 164.325 | 161.87 | 163.319
05/21/2022 | 5:15 | 164.314 | 161.884 | 163.321
05/21/2022 | 5:15 | 164.301 | 161.897 | 163.322
05/21/2022 | 5:15 | 164.289 | 161.91 | 163.322
05/21/2022 | 5:15 | 164.283 | 161.924 | 163.32
05/21/2022 | 5:15 | 164.274 | 161.939 | 163.318
05/21/2022 | 5:15 | 164.266 | 161.953 | 163.313
05/21/2022 | 5:15 | 164.26 | 161.967 | 163.309
05/21/2022 | 5:15 | 164.257 | 161.981 | 163.302
05/21/2022 | 5:15 | 164.252 | 161.996 | 163.292
05/21/2022 | 5:15 | 164.245 | 162.01 | 163.283
05/21/2022 | 5:15 | 164.245 | 162.025 | 163.274
05/21/2022 | 5:15 | 164.243 | 162.04 | 163.264
05/21/2022 | 5:15 | 164.236 | 162.054 | 163.252
05/21/2022 | 5:15 | 164.24 | 162.066 | 163.24
05/21/2022 | 5:15 | 164.244 | 162.078 | 163.229
05/21/2022 | 5:15 | 164.25 | 162.089 | 163.216
05/21/2022 | 5:15 | 164.257 | 162.096 | 163.199
05/21/2022 | 5:15 | 164.266 | 162.104 | 163.189
05/21/2022 | 5:15 | 164.27 | 162.11 | 163.176
05/21/2022 | 5:15 | 164.279 | 162.116 | 163.163
05/21/2022 | 5:15 | 164.291 | 162.119 | 163.157
05/21/2022 | 5:15 | 164.309 | 162.122 | 163.146
05/21/2022 | 5:15 | 164.319 | 162.124 | 163.138
05/21/2022 | 5:15 | 164.332 | 162.124 | 163.127
05/21/2022 | 5:15 | 164.343 | 162.123 | 163.119
05/21/2022 | 5:15 | 164.354 | 162.121 | 163.107
05/21/2022 | 5:15 | 164.363 | 162.119 | 163.1
05/21/2022 | 5:15 | 164.375 | 162.115 | 163.094
05/21/2022 | 5:15 | 164.389 | 162.11 | 163.092
05/21/2022 | 5:15 | 164.401 | 162.104 | 163.089
05/21/2022 | 5:15 | 164.414 | 162.096 | 163.086
05/21/2022 | 5:15 | 164.428 | 162.087 | 163.085
05/21/2022 | 5:15 | 164.441 | 162.077 | 163.085
05/21/2022 | 5:15 | 164.453 | 162.065 | 163.086
05/21/2022 | 5:15 | 164.466 | 162.053 | 163.091
05/21/2022 | 5:15 | 164.479 | 162.041 | 163.1
05/21/2022 | 5:15 | 164.489 | 162.029 | 163.109
05/21/2022 | 5:15 | 164.502 | 162.019 | 163.12
05/21/2022 | 5:15 | 164.51 | 162.008 | 163.129
05/21/2022 | 5:15 | 164.518 | 161.996 | 163.139
05/21/2022 | 5:15 | 164.524 | 161.986 | 163.149
05/21/2022 | 5:15 | 164.53 | 161.976 | 163.162
05/21/2022 | 5:15 | 164.533 | 161.965 | 163.169
05/21/2022 | 5:15 | 164.535 | 161.953 | 163.18
05/21/2022 | 5:15 | 164.536 | 161.945 | 163.194
05/21/2022 | 5:15 | 164.535 | 161.936 | 163.208
05/21/2022 | 5:15 | 164.533 | 161.929 | 163.222
05/21/2022 | 5:15 | 164.53 | 161.921 | 163.243
05/21/2022 | 5:15 | 164.526 | 161.917 | 163.256
05/21/2022 | 5:15 | 164.52 | 161.91 | 163.271
05/21/2022 | 5:15 | 164.512 | 161.906 | 163.286
05/21/2022 | 5:15 | 164.505 | 161.901 | 163.296
05/21/2022 | 5:15 | 164.497 | 161.898 | 163.31
05/21/2022 | 5:15 | 164.487 | 161.899 | 163.325
05/21/2022 | 5:15 | 164.477 | 161.899 | 163.338
05/21/2022 | 5:15 | 164.467 | 161.902 | 163.346
05/21/2022 | 5:15 | 164.456 | 161.907 | 163.359
05/21/2022 | 5:15 | 164.441 | 161.918 | 163.37
05/21/2022 | 5:15 | 164.429 | 161.926 | 163.38
05/21/2022 | 5:15 | 164.42 | 161.934 | 163.389
05/21/2022 | 5:15 | 164.406 | 161.942 | 163.398
05/21/2022 | 5:15 | 164.392 | 161.952 | 163.405
05/21/2022 | 5:15 | 164.382 | 161.962 | 163.41
05/21/2022 | 5:15 | 164.37 | 161.973 | 163.414
05/21/2022 | 5:15 | 164.359 | 161.983 | 163.415
05/21/2022 | 5:15 | 164.348 | 161.994 | 163.417
05/21/2022 | 5:15 | 164.338 | 162.009 | 163.417
05/21/2022 | 5:15 | 164.328 | 162.022 | 163.415
05/21/2022 | 5:15 | 164.318 | 162.036 | 163.413
05/21/2022 | 5:15 | 164.312 | 162.049 | 163.41
05/21/2022 | 5:15 | 164.305 | 162.062 | 163.405
05/21/2022 | 5:15 | 164.299 | 162.076 | 163.399
05/21/2022 | 5:15 | 164.295 | 162.094 | 163.393
05/21/2022 | 5:15 | 164.29 | 162.106 | 163.385
05/21/2022 | 5:15 | 164.288 | 162.119 | 163.376
05/21/2022 | 5:15 | 164.287 | 162.132 | 163.367
05/21/2022 | 5:15 | 164.286 | 162.143 | 163.358
05/21/2022 | 5:15 | 164.29 | 162.158 | 163.349
05/21/2022 | 5:15 | 164.295 | 162.169 | 163.338
05/21/2022 | 5:15 | 164.302 | 162.178 | 163.329
05/21/2022 | 5:15 | 164.31 | 162.186 | 163.319
05/21/2022 | 5:15 | 164.319 | 162.193 | 163.302
05/21/2022 | 5:15 | 164.327 | 162.198 | 163.29
05/21/2022 | 5:15 | 164.338 | 162.203 | 163.28
05/21/2022 | 5:15 | 164.349 | 162.207 | 163.27
05/21/2022 | 5:15 | 164.36 | 162.209 | 163.26
05/21/2022 | 5:15 | 164.372 | 162.21 | 163.252
05/21/2022 | 5:15 | 164.388 | 162.21 | 163.243
05/21/2022 | 5:15 | 164.399 | 162.209 | 163.242
05/21/2022 | 5:15 | 164.412 | 162.208 | 163.236
05/21/2022 | 5:15 | 164.424 | 162.204 | 163.231
05/21/2022 | 5:15 | 164.438 | 162.2 | 163.225
05/21/2022 | 5:15 | 164.452 | 162.195 | 163.224
05/21/2022 | 5:15 | 164.473 | 162.189 | 163.224
05/21/2022 | 5:15 | 164.489 | 162.182 | 163.212
05/21/2022 | 5:15 | 164.502 | 162.174 | 163.208
05/21/2022 | 5:15 | 164.515 | 162.165 | 163.209
05/21/2022 | 5:15 | 164.527 | 162.155 | 163.21
05/21/2022 | 5:15 | 164.536 | 162.144 | 163.211
05/21/2022 | 5:15 | 164.549 | 162.133 | 163.216
05/21/2022 | 5:15 | 164.559 | 162.124 | 163.218
05/21/2022 | 5:15 | 164.568 | 162.112 | 163.224
05/21/2022 | 5:15 | 164.576 | 162.104 | 163.233
05/21/2022 | 5:15 | 164.583 | 162.094 | 163.24
05/21/2022 | 5:15 | 164.587 | 162.084 | 163.248
05/21/2022 | 5:15 | 164.592 | 162.073 | 163.259
05/21/2022 | 5:15 | 164.595 | 162.058 | 163.27
05/21/2022 | 5:15 | 164.597 | 162.05 | 163.283
05/21/2022 | 5:15 | 164.598 | 162.043 | 163.295
05/21/2022 | 5:15 | 164.598 | 162.036 | 163.309
05/21/2022 | 5:15 | 164.596 | 162.029 | 163.324
05/21/2022 | 5:15 | 164.593 | 162.021 | 163.338
05/21/2022 | 5:15 | 164.589 | 162.015 | 163.354
05/21/2022 | 5:15 | 164.586 | 162.012 | 163.367
05/21/2022 | 5:15 | 164.579 | 162.009 | 163.382
05/21/2022 | 5:15 | 164.573 | 162.006 | 163.396
05/21/2022 | 5:15 | 164.564 | 162.005 | 163.408
05/21/2022 | 5:15 | 164.556 | 162.003 | 163.42
05/21/2022 | 5:15 | 164.546 | 162 | 163.433
05/21/2022 | 5:15 | 164.536 | 161.999 | 163.444
05/21/2022 | 5:15 | 164.524 | 162 | 163.455
05/21/2022 | 5:15 | 164.514 | 162.006 | 163.464
05/21/2022 | 5:15 | 164.502 | 162.013 | 163.477
05/21/2022 | 5:15 | 164.491 | 162.018 | 163.484
05/21/2022 | 5:15 | 164.479 | 162.019 | 163.491
05/21/2022 | 5:15 | 164.467 | 162.025 | 163.497
05/21/2022 | 5:15 | 164.451 | 162.033 | 163.502
05/21/2022 | 5:15 | 164.44 | 162.04 | 163.506
05/21/2022 | 5:15 | 164.431 | 162.054 | 163.508
05/21/2022 | 5:15 | 164.422 | 162.062 | 163.509
05/21/2022 | 5:15 | 164.418 | 162.072 | 163.509
05/21/2022 | 5:15 | 164.406 | 162.084 | 163.508
05/21/2022 | 5:15 | 164.398 | 162.094 | 163.506
05/21/2022 | 5:15 | 164.391 | 162.105 | 163.503
05/21/2022 | 5:15 | 164.384 | 162.125 | 163.498
05/21/2022 | 5:15 | 164.378 | 162.137 | 163.493
05/21/2022 | 5:15 | 164.374 | 162.15 | 163.49
05/21/2022 | 5:15 | 164.372 | 162.162 | 163.484
05/21/2022 | 5:15 | 164.369 | 162.174 | 163.477
05/21/2022 | 5:15 | 164.369 | 162.187 | 163.468
05/21/2022 | 5:15 | 164.377 | 162.199 | 163.458
05/21/2022 | 5:15 | 164.377 | 162.213 | 163.45
05/21/2022 | 5:15 | 164.382 | 162.224 | 163.44
05/21/2022 | 5:15 | 164.388 | 162.234 | 163.429
05/21/2022 | 5:15 | 164.394 | 162.244 | 163.418
05/21/2022 | 5:15 | 164.401 | 162.251 | 163.406
05/21/2022 | 5:15 | 164.413 | 162.257 | 163.395
05/21/2022 | 5:15 | 164.42 | 162.261 | 163.383
05/21/2022 | 5:15 | 164.428 | 162.265 | 163.365
05/21/2022 | 5:15 | 164.441 | 162.267 | 163.355
05/21/2022 | 5:15 | 164.451 | 162.268 | 163.352
05/21/2022 | 5:15 | 164.461 | 162.268 | 163.341
05/21/2022 | 5:15 | 164.472 | 162.268 | 163.333
05/21/2022 | 5:15 | 164.485 | 162.267 | 163.328
05/21/2022 | 5:15 | 164.498 | 162.264 | 163.321
05/21/2022 | 5:15 | 164.51 | 162.26 | 163.316
05/21/2022 | 5:15 | 164.524 | 162.257 | 163.31
05/21/2022 | 5:15 | 164.538 | 162.251 | 163.307
05/21/2022 | 5:15 | 164.553 | 162.244 | 163.305
05/21/2022 | 5:15 | 164.566 | 162.236 | 163.306
05/21/2022 | 5:15 | 164.577 | 162.226 | 163.307
05/21/2022 | 5:15 | 164.59 | 162.217 | 163.307
05/21/2022 | 5:15 | 164.6 | 162.206 | 163.307
05/21/2022 | 5:15 | 164.611 | 162.197 | 163.31
05/21/2022 | 5:15 | 164.622 | 162.186 | 163.314
05/21/2022 | 5:15 | 164.63 | 162.172 | 163.32
05/21/2022 | 5:15 | 164.638 | 162.163 | 163.33
05/21/2022 | 5:15 | 164.644 | 162.152 | 163.341
05/21/2022 | 5:15 | 164.65 | 162.14 | 163.354
05/21/2022 | 5:15 | 164.654 | 162.131 | 163.366
05/21/2022 | 5:15 | 164.657 | 162.124 | 163.38
05/21/2022 | 5:15 | 164.659 | 162.115 | 163.391
05/21/2022 | 5:15 | 164.659 | 162.108 | 163.405
05/21/2022 | 5:15 | 164.659 | 162.092 | 163.421
05/21/2022 | 5:15 | 164.657 | 162.085 | 163.434
05/21/2022 | 5:15 | 164.655 | 162.079 | 163.446
05/21/2022 | 5:15 | 164.65 | 162.074 | 163.457
05/21/2022 | 5:15 | 164.646 | 162.069 | 163.471
05/21/2022 | 5:15 | 164.642 | 162.068 | 163.485
05/21/2022 | 5:15 | 164.636 | 162.066 | 163.498
05/21/2022 | 5:15 | 164.628 | 162.066 | 163.511
05/21/2022 | 5:15 | 164.622 | 162.067 | 163.524
05/21/2022 | 5:15 | 164.612 | 162.068 | 163.534
05/21/2022 | 5:15 | 164.603 | 162.069 | 163.55
05/21/2022 | 5:15 | 164.592 | 162.07 | 163.561
05/21/2022 | 5:15 | 164.585 | 162.069 | 163.572
05/21/2022 | 5:15 | 164.573 | 162.076 | 163.582
05/21/2022 | 5:15 | 164.562 | 162.085 | 163.59
05/21/2022 | 5:15 | 164.551 | 162.095 | 163.597
05/21/2022 | 5:15 | 164.541 | 162.103 | 163.603
05/21/2022 | 5:15 | 164.531 | 162.115 | 163.608
05/21/2022 | 5:15 | 164.522 | 162.125 | 163.611
05/21/2022 | 5:15 | 164.516 | 162.135 | 163.614
05/21/2022 | 5:15 | 164.505 | 162.147 | 163.615
05/21/2022 | 5:15 | 164.497 | 162.158 | 163.616
05/21/2022 | 5:15 | 164.489 | 162.169 | 163.615
05/21/2022 | 5:15 | 164.484 | 162.18 | 163.613
05/21/2022 | 5:15 | 164.48 | 162.191 | 163.611
05/21/2022 | 5:15 | 164.478 | 162.203 | 163.608
05/21/2022 | 5:15 | 164.477 | 162.219 | 163.603
05/21/2022 | 5:15 | 164.477 | 162.233 | 163.598
05/21/2022 | 5:15 | 164.482 | 162.247 | 163.592
05/21/2022 | 5:15 | 164.481 | 162.258 | 163.585
05/21/2022 | 5:15 | 164.483 | 162.271 | 163.578
05/21/2022 | 5:15 | 164.489 | 162.282 | 163.57
05/21/2022 | 5:15 | 164.495 | 162.292 | 163.561
05/21/2022 | 5:15 | 164.5 | 162.3 | 163.553
05/21/2022 | 5:15 | 164.507 | 162.308 | 163.545
05/21/2022 | 5:15 | 164.515 | 162.315 | 163.536
05/21/2022 | 5:15 | 164.524 | 162.322 | 163.527
05/21/2022 | 5:15 | 164.534 | 162.327 | 163.52
05/21/2022 | 5:15 | 164.543 | 162.33 | 163.512
05/21/2022 | 5:15 | 164.553 | 162.332 | 163.504
05/21/2022 | 5:15 | 164.564 | 162.335 | 163.496
05/21/2022 | 5:15 | 164.575 | 162.336 | 163.487
05/21/2022 | 5:15 | 164.586 | 162.336 | 163.479
05/21/2022 | 5:15 | 164.599 | 162.336 | 163.475
05/21/2022 | 5:15 | 164.611 | 162.334 | 163.469
05/21/2022 | 5:15 | 164.623 | 162.332 | 163.463
05/21/2022 | 5:15 | 164.637 | 162.329 | 163.459
05/21/2022 | 5:15 | 164.652 | 162.325 | 163.455
05/21/2022 | 5:15 | 164.66 | 162.319 | 163.451
05/21/2022 | 5:15 | 164.671 | 162.312 | 163.454
05/21/2022 | 5:15 | 164.685 | 162.305 | 163.453
05/21/2022 | 5:15 | 164.696 | 162.294 | 163.453
05/21/2022 | 5:15 | 164.707 | 162.285 | 163.458
05/21/2022 | 5:15 | 164.719 | 162.276 | 163.464
05/21/2022 | 5:15 | 164.729 | 162.267 | 163.465
05/21/2022 | 5:15 | 164.738 | 162.259 | 163.465
05/21/2022 | 5:15 | 164.747 | 162.251 | 163.474
05/21/2022 | 5:15 | 164.754 | 162.245 | 163.481
05/21/2022 | 5:15 | 164.76 | 162.238 | 163.491
05/21/2022 | 5:15 | 164.765 | 162.23 | 163.499
05/21/2022 | 5:15 | 164.769 | 162.222 | 163.509
05/21/2022 | 5:15 | 164.772 | 162.218 | 163.519
05/21/2022 | 5:15 | 164.774 | 162.21 | 163.529
05/21/2022 | 5:15 | 164.775 | 162.202 | 163.541
05/21/2022 | 5:15 | 164.774 | 162.193 | 163.551
05/21/2022 | 5:15 | 164.773 | 162.182 | 163.56
05/21/2022 | 5:15 | 164.771 | 162.177 | 163.571
05/21/2022 | 5:15 | 164.768 | 162.172 | 163.581
05/21/2022 | 5:15 | 164.762 | 162.165 | 163.595
05/21/2022 | 5:15 | 164.758 | 162.16 | 163.605
05/21/2022 | 5:15 | 164.752 | 162.159 | 163.616
05/21/2022 | 5:15 | 164.745 | 162.159 | 163.628
05/21/2022 | 5:15 | 164.738 | 162.157 | 163.639
05/21/2022 | 5:15 | 164.729 | 162.16 | 163.649
05/21/2022 | 5:15 | 164.721 | 162.162 | 163.66
05/21/2022 | 5:15 | 164.712 | 162.161 | 163.67
05/21/2022 | 5:15 | 164.703 | 162.165 | 163.679
05/21/2022 | 5:15 | 164.695 | 162.171 | 163.684
05/21/2022 | 5:15 | 164.684 | 162.177 | 163.692
05/21/2022 | 5:15 | 164.677 | 162.188 | 163.698
05/21/2022 | 5:15 | 164.667 | 162.198 | 163.703
05/21/2022 | 5:15 | 164.661 | 162.208 | 163.707
05/21/2022 | 5:15 | 164.651 | 162.212 | 163.71
05/21/2022 | 5:15 | 164.643 | 162.219 | 163.713
05/21/2022 | 5:15 | 164.642 | 162.229 | 163.714
05/21/2022 | 5:15 | 164.63 | 162.24 | 163.714
05/21/2022 | 5:15 | 164.625 | 162.252 | 163.713
05/21/2022 | 5:15 | 164.616 | 162.263 | 163.711
05/21/2022 | 5:15 | 164.61 | 162.274 | 163.708
05/21/2022 | 5:15 | 164.604 | 162.279 | 163.704
05/21/2022 | 5:15 | 164.6 | 162.291 | 163.7
05/21/2022 | 5:15 | 164.593 | 162.303 | 163.695
05/21/2022 | 5:15 | 164.59 | 162.315 | 163.687
05/21/2022 | 5:15 | 164.589 | 162.326 | 163.679
05/21/2022 | 5:15 | 164.589 | 162.338 | 163.672
05/21/2022 | 5:15 | 164.588 | 162.347 | 163.663
05/21/2022 | 5:15 | 164.592 | 162.355 | 163.654
05/21/2022 | 5:15 | 164.596 | 162.363 | 163.646
05/21/2022 | 5:15 | 164.605 | 162.37 | 163.638
05/21/2022 | 5:15 | 164.608 | 162.377 | 163.628
05/21/2022 | 5:15 | 164.615 | 162.383 | 163.62
05/21/2022 | 5:15 | 164.621 | 162.389 | 163.61
05/21/2022 | 5:15 | 164.627 | 162.394 | 163.596
05/21/2022 | 5:15 | 164.635 | 162.398 | 163.586
05/21/2022 | 5:15 | 164.641 | 162.4 | 163.577
05/21/2022 | 5:15 | 164.65 | 162.402 | 163.56
05/21/2022 | 5:15 | 164.661 | 162.402 | 163.551
05/21/2022 | 5:15 | 164.67 | 162.402 | 163.541
05/21/2022 | 5:15 | 164.684 | 162.4 | 163.534
05/21/2022 | 5:15 | 164.695 | 162.398 | 163.525
05/21/2022 | 5:15 | 164.709 | 162.395 | 163.521
05/21/2022 | 5:15 | 164.719 | 162.39 | 163.522
05/21/2022 | 5:15 | 164.732 | 162.384 | 163.519
05/21/2022 | 5:15 | 164.743 | 162.378 | 163.515
05/21/2022 | 5:15 | 164.753 | 162.369 | 163.511
05/21/2022 | 5:15 | 164.766 | 162.361 | 163.509
05/21/2022 | 5:15 | 164.774 | 162.351 | 163.509
05/21/2022 | 5:15 | 164.784 | 162.342 | 163.508
05/21/2022 | 5:15 | 164.794 | 162.332 | 163.509
05/21/2022 | 5:15 | 164.8 | 162.322 | 163.512
05/21/2022 | 5:15 | 164.807 | 162.316 | 163.514
05/21/2022 | 5:15 | 164.814 | 162.304 | 163.515
05/21/2022 | 5:15 | 164.82 | 162.295 | 163.519
05/21/2022 | 5:15 | 164.825 | 162.284 | 163.522
05/21/2022 | 5:15 | 164.829 | 162.272 | 163.527
05/21/2022 | 5:15 | 164.832 | 162.26 | 163.536
05/21/2022 | 5:15 | 164.835 | 162.25 | 163.546
05/21/2022 | 5:15 | 164.836 | 162.24 | 163.55
05/21/2022 | 5:15 | 164.836 | 162.235 | 163.559
05/21/2022 | 5:15 | 164.834 | 162.225 | 163.567
05/21/2022 | 5:15 | 164.832 | 162.216 | 163.578
05/21/2022 | 5:15 | 164.828 | 162.205 | 163.592
05/21/2022 | 5:15 | 164.824 | 162.197 | 163.601
05/21/2022 | 5:15 | 164.818 | 162.187 | 163.612
05/21/2022 | 5:15 | 164.811 | 162.178 | 163.623
05/21/2022 | 5:15 | 164.804 | 162.169 | 163.634
05/21/2022 | 5:15 | 164.794 | 162.164 | 163.644
05/21/2022 | 5:15 | 164.785 | 162.159 | 163.658
05/21/2022 | 5:15 | 164.775 | 162.157 | 163.668
05/21/2022 | 5:15 | 164.766 | 162.154 | 163.677
05/21/2022 | 5:15 | 164.754 | 162.154 | 163.686
05/21/2022 | 5:15 | 164.742 | 162.156 | 163.693
05/21/2022 | 5:15 | 164.731 | 162.159 | 163.701
05/21/2022 | 5:15 | 164.718 | 162.162 | 163.708
05/21/2022 | 5:15 | 164.705 | 162.166 | 163.714
05/21/2022 | 5:15 | 164.694 | 162.175 | 163.719
05/21/2022 | 5:15 | 164.68 | 162.184 | 163.723
05/21/2022 | 5:15 | 164.671 | 162.192 | 163.726
05/21/2022 | 5:15 | 164.661 | 162.2 | 163.728
05/21/2022 | 5:15 | 164.648 | 162.209 | 163.728
05/21/2022 | 5:15 | 164.637 | 162.216 | 163.727
05/21/2022 | 5:15 | 164.624 | 162.227 | 163.725
05/21/2022 | 5:15 | 164.612 | 162.24 | 163.722
05/21/2022 | 5:15 | 164.602 | 162.253 | 163.718
05/21/2022 | 5:15 | 164.592 | 162.261 | 163.712
05/21/2022 | 5:15 | 164.581 | 162.273 | 163.706
05/21/2022 | 5:15 | 164.57 | 162.282 | 163.698
05/21/2022 | 5:15 | 164.563 | 162.295 | 163.69
05/21/2022 | 5:15 | 164.559 | 162.309 | 163.68
05/21/2022 | 5:15 | 164.554 | 162.321 | 163.67
05/21/2022 | 5:15 | 164.553 | 162.333 | 163.659
05/21/2022 | 5:15 | 164.553 | 162.342 | 163.646
05/21/2022 | 5:15 | 164.554 | 162.352 | 163.633
05/21/2022 | 5:15 | 164.557 | 162.362 | 163.621
05/21/2022 | 5:15 | 164.559 | 162.368 | 163.606
05/21/2022 | 5:15 | 164.561 | 162.375 | 163.595
05/21/2022 | 5:15 | 164.567 | 162.382 | 163.58
05/21/2022 | 5:15 | 164.581 | 162.387 | 163.566
05/21/2022 | 5:15 | 164.588 | 162.39 | 163.548
05/21/2022 | 5:15 | 164.597 | 162.392 | 163.533
05/21/2022 | 5:15 | 164.604 | 162.393 | 163.52
05/21/2022 | 5:15 | 164.613 | 162.392 | 163.501
05/21/2022 | 5:15 | 164.622 | 162.391 | 163.487
05/21/2022 | 5:15 | 164.633 | 162.389 | 163.476
05/21/2022 | 5:15 | 164.643 | 162.385 | 163.464
05/21/2022 | 5:15 | 164.655 | 162.38 | 163.454
05/21/2022 | 5:15 | 164.664 | 162.374 | 163.444
05/21/2022 | 5:15 | 164.677 | 162.366 | 163.431
05/21/2022 | 5:15 | 164.69 | 162.357 | 163.429
05/21/2022 | 5:15 | 164.704 | 162.346 | 163.426
05/21/2022 | 5:15 | 164.717 | 162.335 | 163.419
05/21/2022 | 5:15 | 164.729 | 162.322 | 163.417
05/21/2022 | 5:15 | 164.741 | 162.309 | 163.42
05/21/2022 | 5:15 | 164.751 | 162.296 | 163.427
05/21/2022 | 5:15 | 164.761 | 162.282 | 163.426
05/21/2022 | 5:15 | 164.768 | 162.268 | 163.429
05/21/2022 | 5:15 | 164.777 | 162.252 | 163.439
05/21/2022 | 5:15 | 164.783 | 162.236 | 163.448
05/21/2022 | 5:15 | 164.789 | 162.227 | 163.455
05/21/2022 | 5:15 | 164.794 | 162.214 | 163.465
05/21/2022 | 5:15 | 164.797 | 162.201 | 163.476
05/21/2022 | 5:15 | 164.798 | 162.187 | 163.484
05/21/2022 | 5:15 | 164.798 | 162.173 | 163.495
05/21/2022 | 5:15 | 164.797 | 162.164 | 163.51
05/21/2022 | 5:15 | 164.794 | 162.152 | 163.524
05/21/2022 | 5:15 | 164.79 | 162.141 | 163.536
05/21/2022 | 5:15 | 164.785 | 162.132 | 163.548
05/21/2022 | 5:15 | 164.778 | 162.125 | 163.562
05/21/2022 | 5:15 | 164.771 | 162.116 | 163.575
05/21/2022 | 5:15 | 164.762 | 162.107 | 163.588
05/21/2022 | 5:15 | 164.752 | 162.106 | 163.602
05/21/2022 | 5:15 | 164.742 | 162.103 | 163.616
05/21/2022 | 5:15 | 164.729 | 162.102 | 163.629
05/21/2022 | 5:15 | 164.716 | 162.102 | 163.642
05/21/2022 | 5:15 | 164.703 | 162.103 | 163.653
05/21/2022 | 5:15 | 164.69 | 162.106 | 163.663
05/21/2022 | 5:15 | 164.676 | 162.109 | 163.672
05/21/2022 | 5:15 | 164.659 | 162.115 | 163.681
05/21/2022 | 5:15 | 164.645 | 162.121 | 163.688
05/21/2022 | 5:15 | 164.63 | 162.126 | 163.694
05/21/2022 | 5:15 | 164.614 | 162.14 | 163.698
05/21/2022 | 5:15 | 164.6 | 162.143 | 163.701
05/21/2022 | 5:15 | 164.578 | 162.153 | 163.703
05/21/2022 | 5:15 | 164.566 | 162.164 | 163.704
05/21/2022 | 5:15 | 164.553 | 162.174 | 163.703
05/21/2022 | 5:15 | 164.54 | 162.186 | 163.701
05/21/2022 | 5:15 | 164.528 | 162.198 | 163.697
05/21/2022 | 5:15 | 164.516 | 162.216 | 163.692
05/21/2022 | 5:15 | 164.507 | 162.229 | 163.687
05/21/2022 | 5:15 | 164.502 | 162.243 | 163.679
05/21/2022 | 5:15 | 164.494 | 162.257 | 163.671
05/21/2022 | 5:15 | 164.487 | 162.272 | 163.661
05/21/2022 | 5:15 | 164.484 | 162.287 | 163.651
05/21/2022 | 5:15 | 164.483 | 162.303 | 163.639
05/21/2022 | 5:15 | 164.483 | 162.317 | 163.627
05/21/2022 | 5:15 | 164.486 | 162.33 | 163.614
05/21/2022 | 5:15 | 164.485 | 162.342 | 163.6
05/21/2022 | 5:15 | 164.493 | 162.352 | 163.586
05/21/2022 | 5:15 | 164.5 | 162.36 | 163.572
05/21/2022 | 5:15 | 164.509 | 162.368 | 163.559
05/21/2022 | 5:15 | 164.515 | 162.373 | 163.548
05/21/2022 | 5:15 | 164.523 | 162.378 | 163.533
05/21/2022 | 5:15 | 164.533 | 162.381 | 163.518
05/21/2022 | 5:15 | 164.543 | 162.384 | 163.504
05/21/2022 | 5:15 | 164.554 | 162.384 | 163.49
05/21/2022 | 5:15 | 164.565 | 162.384 | 163.477
05/21/2022 | 5:15 | 164.574 | 162.383 | 163.464
05/21/2022 | 5:15 | 164.584 | 162.381 | 163.446
05/21/2022 | 5:15 | 164.593 | 162.377 | 163.435
05/21/2022 | 5:15 | 164.605 | 162.372 | 163.42
05/21/2022 | 5:15 | 164.618 | 162.366 | 163.415
05/21/2022 | 5:15 | 164.631 | 162.358 | 163.407
05/21/2022 | 5:15 | 164.645 | 162.35 | 163.401
05/21/2022 | 5:15 | 164.658 | 162.336 | 163.397
05/21/2022 | 5:15 | 164.676 | 162.325 | 163.394
05/21/2022 | 5:15 | 164.688 | 162.312 | 163.396
05/21/2022 | 5:15 | 164.7 | 162.299 | 163.397
05/21/2022 | 5:15 | 164.714 | 162.286 | 163.401
05/21/2022 | 5:15 | 164.724 | 162.273 | 163.406
05/21/2022 | 5:15 | 164.733 | 162.26 | 163.41
05/21/2022 | 5:15 | 164.741 | 162.246 | 163.416
05/21/2022 | 5:15 | 164.748 | 162.232 | 163.426
05/21/2022 | 5:15 | 164.754 | 162.219 | 163.436
05/21/2022 | 5:15 | 164.758 | 162.207 | 163.446
05/21/2022 | 5:15 | 164.761 | 162.193 | 163.459
05/21/2022 | 5:15 | 164.762 | 162.181 | 163.475
05/21/2022 | 5:15 | 164.762 | 162.17 | 163.487
05/21/2022 | 5:15 | 164.761 | 162.158 | 163.5
05/21/2022 | 5:15 | 164.758 | 162.148 | 163.512
05/21/2022 | 5:15 | 164.754 | 162.139 | 163.524
05/21/2022 | 5:15 | 164.749 | 162.131 | 163.537
05/21/2022 | 5:15 | 164.743 | 162.123 | 163.551
05/21/2022 | 5:15 | 164.735 | 162.119 | 163.565
05/21/2022 | 5:15 | 164.727 | 162.114 | 163.579
05/21/2022 | 5:15 | 164.717 | 162.11 | 163.592
05/21/2022 | 5:15 | 164.709 | 162.108 | 163.605
05/21/2022 | 5:15 | 164.697 | 162.107 | 163.617
05/21/2022 | 5:15 | 164.683 | 162.113 | 163.629
05/21/2022 | 5:15 | 164.669 | 162.118 | 163.641
05/21/2022 | 5:15 | 164.657 | 162.122 | 163.655
05/21/2022 | 5:15 | 164.644 | 162.127 | 163.664
05/21/2022 | 5:15 | 164.627 | 162.134 | 163.672
05/21/2022 | 5:15 | 164.611 | 162.141 | 163.679
05/21/2022 | 5:15 | 164.595 | 162.148 | 163.685
05/21/2022 | 5:15 | 164.581 | 162.16 | 163.689
05/21/2022 | 5:15 | 164.562 | 162.169 | 163.693
05/21/2022 | 5:15 | 164.553 | 162.18 | 163.695
05/21/2022 | 5:15 | 164.541 | 162.191 | 163.696
05/21/2022 | 5:15 | 164.529 | 162.203 | 163.695
05/21/2022 | 5:15 | 164.516 | 162.215 | 163.693
05/21/2022 | 5:15 | 164.505 | 162.23 | 163.69
05/21/2022 | 5:15 | 164.496 | 162.242 | 163.686
05/21/2022 | 5:15 | 164.488 | 162.252 | 163.681
05/21/2022 | 5:15 | 164.482 | 162.265 | 163.673
05/21/2022 | 5:15 | 164.484 | 162.28 | 163.667
05/21/2022 | 5:15 | 164.48 | 162.294 | 163.658
05/21/2022 | 5:15 | 164.477 | 162.308 | 163.648
05/21/2022 | 5:15 | 164.477 | 162.321 | 163.638
05/21/2022 | 5:15 | 164.479 | 162.332 | 163.627
05/21/2022 | 5:15 | 164.483 | 162.345 | 163.615
05/21/2022 | 5:15 | 164.488 | 162.352 | 163.603
05/21/2022 | 5:15 | 164.494 | 162.361 | 163.592
05/21/2022 | 5:15 | 164.504 | 162.37 | 163.582
05/21/2022 | 5:15 | 164.514 | 162.377 | 163.565
05/21/2022 | 5:15 | 164.522 | 162.383 | 163.553
05/21/2022 | 5:15 | 164.526 | 162.387 | 163.542
05/21/2022 | 5:15 | 164.541 | 162.391 | 163.532
05/21/2022 | 5:15 | 164.552 | 162.393 | 163.525
05/21/2022 | 5:15 | 164.564 | 162.394 | 163.514
05/21/2022 | 5:15 | 164.576 | 162.393 | 163.503
05/21/2022 | 5:15 | 164.588 | 162.392 | 163.493
05/21/2022 | 5:15 | 164.601 | 162.39 | 163.484
05/21/2022 | 5:15 | 164.615 | 162.387 | 163.477
05/21/2022 | 5:15 | 164.629 | 162.381 | 163.469
05/21/2022 | 5:15 | 164.648 | 162.375 | 163.463
05/21/2022 | 5:15 | 164.663 | 162.367 | 163.463
05/21/2022 | 5:15 | 164.677 | 162.359 | 163.458
05/21/2022 | 5:15 | 164.69 | 162.349 | 163.455
05/21/2022 | 5:15 | 164.704 | 162.338 | 163.454
05/21/2022 | 5:15 | 164.717 | 162.326 | 163.454
05/21/2022 | 5:15 | 164.729 | 162.315 | 163.453
05/21/2022 | 5:15 | 164.74 | 162.301 | 163.455
05/21/2022 | 5:15 | 164.751 | 162.29 | 163.464
05/21/2022 | 5:15 | 164.761 | 162.278 | 163.47
05/21/2022 | 5:15 | 164.766 | 162.266 | 163.471
05/21/2022 | 5:15 | 164.772 | 162.254 | 163.476
05/21/2022 | 5:15 | 164.778 | 162.237 | 163.485
05/21/2022 | 5:15 | 164.782 | 162.227 | 163.495
05/21/2022 | 5:15 | 164.785 | 162.213 | 163.507
05/21/2022 | 5:15 | 164.787 | 162.204 | 163.52
05/21/2022 | 5:15 | 164.787 | 162.194 | 163.533
05/21/2022 | 5:15 | 164.786 | 162.185 | 163.54
05/21/2022 | 5:15 | 164.784 | 162.176 | 163.551
05/21/2022 | 5:15 | 164.78 | 162.17 | 163.564
05/21/2022 | 5:15 | 164.776 | 162.162 | 163.577
05/21/2022 | 5:15 | 164.771 | 162.154 | 163.589
05/21/2022 | 5:15 | 164.764 | 162.146 | 163.602
05/21/2022 | 5:15 | 164.756 | 162.143 | 163.618
05/21/2022 | 5:15 | 164.748 | 162.136 | 163.631
05/21/2022 | 5:15 | 164.738 | 162.129 | 163.642
05/21/2022 | 5:15 | 164.728 | 162.127 | 163.654
05/21/2022 | 5:15 | 164.717 | 162.126 | 163.665
05/21/2022 | 5:15 | 164.705 | 162.128 | 163.675
05/21/2022 | 5:15 | 164.692 | 162.129 | 163.686
05/21/2022 | 5:15 | 164.68 | 162.14 | 163.695
05/21/2022 | 5:15 | 164.668 | 162.148 | 163.703
05/21/2022 | 5:15 | 164.656 | 162.154 | 163.709
05/21/2022 | 5:15 | 164.647 | 162.162 | 163.715
05/21/2022 | 5:15 | 164.635 | 162.172 | 163.719
05/21/2022 | 5:15 | 164.624 | 162.188 | 163.722
05/21/2022 | 5:15 | 164.612 | 162.2 | 163.724
05/21/2022 | 5:15 | 164.597 | 162.211 | 163.725
05/21/2022 | 5:15 | 164.586 | 162.223 | 163.724
05/21/2022 | 5:15 | 164.58 | 162.236 | 163.722
05/21/2022 | 5:15 | 164.572 | 162.249 | 163.72
05/21/2022 | 5:15 | 164.566 | 162.257 | 163.716
05/21/2022 | 5:15 | 164.562 | 162.269 | 163.711
05/21/2022 | 5:15 | 164.557 | 162.283 | 163.705
05/21/2022 | 5:15 | 164.546 | 162.297 | 163.698
05/21/2022 | 5:15 | 164.547 | 162.311 | 163.69
05/21/2022 | 5:15 | 164.546 | 162.325 | 163.682
05/21/2022 | 5:15 | 164.548 | 162.338 | 163.672
05/21/2022 | 5:15 | 164.55 | 162.349 | 163.661
05/21/2022 | 5:15 | 164.553 | 162.359 | 163.65
05/21/2022 | 5:15 | 164.556 | 162.369 | 163.64
05/21/2022 | 5:15 | 164.562 | 162.379 | 163.628
05/21/2022 | 5:15 | 164.567 | 162.387 | 163.617
05/21/2022 | 5:15 | 164.575 | 162.393 | 163.607
05/21/2022 | 5:15 | 164.583 | 162.399 | 163.595
05/21/2022 | 5:15 | 164.592 | 162.404 | 163.58
05/21/2022 | 5:15 | 164.602 | 162.407 | 163.57
05/21/2022 | 5:15 | 164.613 | 162.409 | 163.558
05/21/2022 | 5:15 | 164.622 | 162.41 | 163.548
05/21/2022 | 5:15 | 164.636 | 162.41 | 163.537
05/21/2022 | 5:15 | 164.647 | 162.409 | 163.528
05/21/2022 | 5:15 | 164.662 | 162.408 | 163.527
05/21/2022 | 5:15 | 164.676 | 162.405 | 163.518
05/21/2022 | 5:15 | 164.691 | 162.4 | 163.51
05/21/2022 | 5:15 | 164.703 | 162.395 | 163.508
05/21/2022 | 5:15 | 164.718 | 162.388 | 163.501
05/21/2022 | 5:15 | 164.732 | 162.38 | 163.501
05/21/2022 | 5:15 | 164.747 | 162.373 | 163.5
05/21/2022 | 5:15 | 164.761 | 162.362 | 163.501
05/21/2022 | 5:15 | 164.774 | 162.351 | 163.502
05/21/2022 | 5:15 | 164.785 | 162.341 | 163.505
05/21/2022 | 5:15 | 164.795 | 162.33 | 163.505
05/21/2022 | 5:15 | 164.806 | 162.319 | 163.509
05/21/2022 | 5:15 | 164.815 | 162.309 | 163.514
05/21/2022 | 5:15 | 164.822 | 162.299 | 163.522
05/21/2022 | 5:15 | 164.828 | 162.288 | 163.53
05/21/2022 | 5:15 | 164.833 | 162.277 | 163.538
05/21/2022 | 5:15 | 164.837 | 162.267 | 163.548
05/21/2022 | 5:15 | 164.839 | 162.257 | 163.557
05/21/2022 | 5:15 | 164.841 | 162.247 | 163.567
05/21/2022 | 5:15 | 164.841 | 162.239 | 163.576
05/21/2022 | 5:15 | 164.84 | 162.229 | 163.588
05/21/2022 | 5:15 | 164.838 | 162.222 | 163.6
05/21/2022 | 5:15 | 164.835 | 162.215 | 163.612
05/21/2022 | 5:15 | 164.831 | 162.209 | 163.626
05/21/2022 | 5:15 | 164.826 | 162.204 | 163.639
05/21/2022 | 5:15 | 164.82 | 162.199 | 163.652
05/21/2022 | 5:15 | 164.813 | 162.189 | 163.665
05/21/2022 | 5:15 | 164.805 | 162.191 | 163.678
05/21/2022 | 5:15 | 164.792 | 162.191 | 163.69
05/21/2022 | 5:15 | 164.784 | 162.19 | 163.704
05/21/2022 | 5:15 | 164.774 | 162.193 | 163.716
05/21/2022 | 5:15 | 164.766 | 162.195 | 163.727
05/21/2022 | 5:15 | 164.755 | 162.2 | 163.736
05/21/2022 | 5:15 | 164.744 | 162.209 | 163.745
05/21/2022 | 5:15 | 164.732 | 162.218 | 163.753
05/21/2022 | 5:15 | 164.724 | 162.227 | 163.76
05/21/2022 | 5:15 | 164.713 | 162.235 | 163.766
05/21/2022 | 5:15 | 164.704 | 162.237 | 163.77
05/21/2022 | 5:15 | 164.695 | 162.246 | 163.773
05/21/2022 | 5:15 | 164.69 | 162.257 | 163.775
05/21/2022 | 5:15 | 164.683 | 162.269 | 163.775
05/21/2022 | 5:15 | 164.676 | 162.279 | 163.775
05/21/2022 | 5:15 | 164.671 | 162.291 | 163.774
05/21/2022 | 5:15 | 164.667 | 162.303 | 163.772
05/21/2022 | 5:15 | 164.661 | 162.316 | 163.769
05/21/2022 | 5:15 | 164.658 | 162.328 | 163.765
05/21/2022 | 5:15 | 164.657 | 162.34 | 163.761
05/21/2022 | 5:15 | 164.644 | 162.353 | 163.755
05/21/2022 | 5:15 | 164.644 | 162.367 | 163.749
05/21/2022 | 5:15 | 164.646 | 162.38 | 163.743
05/21/2022 | 5:15 | 164.65 | 162.392 | 163.736
05/21/2022 | 5:15 | 164.653 | 162.405 | 163.728
05/21/2022 | 5:15 | 164.657 | 162.417 | 163.719
05/21/2022 | 5:15 | 164.663 | 162.429 | 163.71
05/21/2022 | 5:15 | 164.669 | 162.439 | 163.7
05/21/2022 | 5:15 | 164.676 | 162.447 | 163.689
05/21/2022 | 5:15 | 164.684 | 162.453 | 163.681
05/21/2022 | 5:15 | 164.692 | 162.457 | 163.67
05/21/2022 | 5:15 | 164.7 | 162.461 | 163.66
05/21/2022 | 5:15 | 164.71 | 162.464 | 163.65
05/21/2022 | 5:15 | 164.718 | 162.466 | 163.631
05/21/2022 | 5:15 | 164.728 | 162.467 | 163.62
05/21/2022 | 5:15 | 164.74 | 162.467 | 163.609
05/21/2022 | 5:15 | 164.751 | 162.466 | 163.601
05/21/2022 | 5:15 | 164.762 | 162.465 | 163.595
05/21/2022 | 5:15 | 164.774 | 162.462 | 163.589
05/21/2022 | 5:15 | 164.787 | 162.459 | 163.585
05/21/2022 | 5:15 | 164.798 | 162.454 | 163.582
05/21/2022 | 5:15 | 164.812 | 162.448 | 163.579
05/21/2022 | 5:15 | 164.828 | 162.441 | 163.578
05/21/2022 | 5:15 | 164.84 | 162.433 | 163.581
05/21/2022 | 5:15 | 164.851 | 162.424 | 163.58
05/21/2022 | 5:15 | 164.862 | 162.415 | 163.583
05/21/2022 | 5:15 | 164.872 | 162.402 | 163.586
05/21/2022 | 5:15 | 164.881 | 162.392 | 163.588
05/21/2022 | 5:15 | 164.89 | 162.383 | 163.592
05/21/2022 | 5:15 | 164.898 | 162.374 | 163.599
05/21/2022 | 5:15 | 164.905 | 162.366 | 163.606
05/21/2022 | 5:15 | 164.911 | 162.356 | 163.611
05/21/2022 | 5:15 | 164.915 | 162.346 | 163.618
05/21/2022 | 5:15 | 164.918 | 162.335 | 163.625
05/21/2022 | 5:15 | 164.921 | 162.328 | 163.632
05/21/2022 | 5:15 | 164.922 | 162.318 | 163.64
05/21/2022 | 5:15 | 164.923 | 162.31 | 163.648
05/21/2022 | 5:15 | 164.922 | 162.3 | 163.662
05/21/2022 | 5:15 | 164.921 | 162.293 | 163.672
05/21/2022 | 5:15 | 164.918 | 162.284 | 163.681
05/21/2022 | 5:15 | 164.915 | 162.278 | 163.692
05/21/2022 | 5:15 | 164.909 | 162.272 | 163.702
05/21/2022 | 5:15 | 164.904 | 162.269 | 163.712
05/21/2022 | 5:15 | 164.899 | 162.265 | 163.723
05/21/2022 | 5:15 | 164.892 | 162.264 | 163.734
05/21/2022 | 5:15 | 164.885 | 162.269 | 163.745
05/21/2022 | 5:15 | 164.878 | 162.271 | 163.755
05/21/2022 | 5:15 | 164.869 | 162.274 | 163.764
05/21/2022 | 5:15 | 164.861 | 162.277 | 163.773
05/21/2022 | 5:15 | 164.852 | 162.282 | 163.781
05/21/2022 | 5:15 | 164.844 | 162.288 | 163.788
05/21/2022 | 5:15 | 164.835 | 162.295 | 163.795
05/21/2022 | 5:15 | 164.826 | 162.302 | 163.801
05/21/2022 | 5:15 | 164.813 | 162.309 | 163.806
05/21/2022 | 5:15 | 164.803 | 162.315 | 163.81
05/21/2022 | 5:15 | 164.793 | 162.322 | 163.813
05/21/2022 | 5:15 | 164.786 | 162.327 | 163.814
05/21/2022 | 5:15 | 164.777 | 162.336 | 163.815
05/21/2022 | 5:15 | 164.768 | 162.345 | 163.815
05/21/2022 | 5:15 | 164.755 | 162.354 | 163.813
05/21/2022 | 5:15 | 164.747 | 162.362 | 163.811
05/21/2022 | 5:15 | 164.741 | 162.372 | 163.808
05/21/2022 | 5:15 | 164.732 | 162.386 | 163.804
05/21/2022 | 5:15 | 164.726 | 162.396 | 163.799
05/21/2022 | 5:15 | 164.725 | 162.407 | 163.793
05/21/2022 | 5:15 | 164.721 | 162.417 | 163.786
05/21/2022 | 5:15 | 164.719 | 162.428 | 163.778
05/21/2022 | 5:15 | 164.718 | 162.439 | 163.77
05/21/2022 | 5:15 | 164.719 | 162.451 | 163.761
05/21/2022 | 5:15 | 164.719 | 162.461 | 163.752
05/21/2022 | 5:15 | 164.722 | 162.469 | 163.742
05/21/2022 | 5:15 | 164.726 | 162.478 | 163.732
05/21/2022 | 5:15 | 164.731 | 162.485 | 163.721
05/21/2022 | 5:15 | 164.733 | 162.492 | 163.706
05/21/2022 | 5:15 | 164.742 | 162.496 | 163.694
05/21/2022 | 5:15 | 164.748 | 162.5 | 163.686
05/21/2022 | 5:15 | 164.754 | 162.503 | 163.673
05/21/2022 | 5:15 | 164.761 | 162.506 | 163.661
05/21/2022 | 5:15 | 164.768 | 162.507 | 163.65
05/21/2022 | 5:15 | 164.777 | 162.507 | 163.639
05/21/2022 | 5:15 | 164.785 | 162.506 | 163.627
05/21/2022 | 5:15 | 164.791 | 162.505 | 163.618
05/21/2022 | 5:15 | 164.801 | 162.502 | 163.609
05/21/2022 | 5:15 | 164.81 | 162.499 | 163.6
05/21/2022 | 5:15 | 164.822 | 162.494 | 163.58
05/21/2022 | 5:15 | 164.832 | 162.488 | 163.579
05/21/2022 | 5:15 | 164.842 | 162.481 | 163.573
05/21/2022 | 5:15 | 164.851 | 162.474 | 163.567
05/21/2022 | 5:15 | 164.861 | 162.466 | 163.561
05/21/2022 | 5:15 | 164.87 | 162.457 | 163.558
05/21/2022 | 5:15 | 164.88 | 162.447 | 163.558
05/21/2022 | 5:15 | 164.888 | 162.437 | 163.56
05/21/2022 | 5:15 | 164.892 | 162.427 | 163.562
05/21/2022 | 5:15 | 164.899 | 162.417 | 163.561
05/21/2022 | 5:15 | 164.905 | 162.406 | 163.566
05/21/2022 | 5:15 | 164.911 | 162.395 | 163.57
05/21/2022 | 5:15 | 164.916 | 162.384 | 163.575
05/21/2022 | 5:15 | 164.92 | 162.373 | 163.581
05/21/2022 | 5:15 | 164.922 | 162.362 | 163.59
05/21/2022 | 5:15 | 164.923 | 162.351 | 163.598
05/21/2022 | 5:15 | 164.923 | 162.34 | 163.605
05/21/2022 | 5:15 | 164.923 | 162.33 | 163.613
05/21/2022 | 5:15 | 164.921 | 162.321 | 163.623
05/21/2022 | 5:15 | 164.919 | 162.311 | 163.634
05/21/2022 | 5:15 | 164.914 | 162.302 | 163.644
05/21/2022 | 5:15 | 164.909 | 162.294 | 163.653
05/21/2022 | 5:15 | 164.903 | 162.288 | 163.664
05/21/2022 | 5:15 | 164.897 | 162.283 | 163.674
05/21/2022 | 5:15 | 164.89 | 162.278 | 163.684
05/21/2022 | 5:15 | 164.88 | 162.274 | 163.695
05/21/2022 | 5:15 | 164.872 | 162.273 | 163.705
05/21/2022 | 5:15 | 164.862 | 162.271 | 163.715
05/21/2022 | 5:15 | 164.852 | 162.272 | 163.723
05/21/2022 | 5:15 | 164.84 | 162.273 | 163.732
05/21/2022 | 5:15 | 164.83 | 162.275 | 163.74
05/21/2022 | 5:15 | 164.828 | 162.276 | 163.747
05/21/2022 | 5:15 | 164.814 | 162.279 | 163.754
05/21/2022 | 5:15 | 164.802 | 162.285 | 163.76
05/21/2022 | 5:15 | 164.788 | 162.293 | 163.764
05/21/2022 | 5:15 | 164.774 | 162.299 | 163.767
05/21/2022 | 5:15 | 164.759 | 162.304 | 163.77
05/21/2022 | 5:15 | 164.744 | 162.311 | 163.771
05/21/2022 | 5:15 | 164.732 | 162.319 | 163.771
05/21/2022 | 5:15 | 164.718 | 162.327 | 163.769
05/21/2022 | 5:15 | 164.707 | 162.331 | 163.767
05/21/2022 | 5:15 | 164.696 | 162.34 | 163.763
05/21/2022 | 5:15 | 164.686 | 162.349 | 163.759
05/21/2022 | 5:15 | 164.676 | 162.358 | 163.753
05/21/2022 | 5:15 | 164.666 | 162.368 | 163.746
05/21/2022 | 5:15 | 164.658 | 162.378 | 163.736
05/21/2022 | 5:15 | 164.652 | 162.389 | 163.727
05/21/2022 | 5:15 | 164.645 | 162.401 | 163.717
05/21/2022 | 5:15 | 164.641 | 162.411 | 163.705
05/21/2022 | 5:15 | 164.639 | 162.421 | 163.694
05/21/2022 | 5:15 | 164.639 | 162.434 | 163.682
05/21/2022 | 5:15 | 164.639 | 162.441 | 163.67
05/21/2022 | 5:15 | 164.641 | 162.448 | 163.657
05/21/2022 | 5:15 | 164.643 | 162.455 | 163.643
05/21/2022 | 5:15 | 164.649 | 162.461 | 163.628
05/21/2022 | 5:15 | 164.654 | 162.466 | 163.616
05/21/2022 | 5:15 | 164.654 | 162.469 | 163.602
05/21/2022 | 5:15 | 164.662 | 162.471 | 163.587
05/21/2022 | 5:15 | 164.67 | 162.472 | 163.576
05/21/2022 | 5:15 | 164.678 | 162.472 | 163.563
05/21/2022 | 5:15 | 164.686 | 162.472 | 163.55
05/21/2022 | 5:15 | 164.697 | 162.47 | 163.539
05/21/2022 | 5:15 | 164.707 | 162.469 | 163.528
05/21/2022 | 5:15 | 164.716 | 162.465 | 163.517
05/21/2022 | 5:15 | 164.728 | 162.459 | 163.507
05/21/2022 | 5:15 | 164.739 | 162.452 | 163.499
05/21/2022 | 5:15 | 164.749 | 162.444 | 163.488
05/21/2022 | 5:15 | 164.76 | 162.435 | 163.478
05/21/2022 | 5:15 | 164.772 | 162.424 | 163.473
05/21/2022 | 5:15 | 164.783 | 162.413 | 163.468
05/21/2022 | 5:15 | 164.794 | 162.403 | 163.466
05/21/2022 | 5:15 | 164.804 | 162.393 | 163.465
05/21/2022 | 5:15 | 164.813 | 162.38 | 163.467
05/21/2022 | 5:15 | 164.822 | 162.366 | 163.467
05/21/2022 | 5:15 | 164.834 | 162.353 | 163.47
05/21/2022 | 5:15 | 164.841 | 162.34 | 163.482
05/21/2022 | 5:15 | 164.847 | 162.327 | 163.488
05/21/2022 | 5:15 | 164.851 | 162.312 | 163.496
05/21/2022 | 5:15 | 164.855 | 162.302 | 163.503
05/21/2022 | 5:15 | 164.857 | 162.29 | 163.512
05/21/2022 | 5:15 | 164.857 | 162.277 | 163.521
05/21/2022 | 5:15 | 164.857 | 162.264 | 163.53
05/21/2022 | 5:15 | 164.855 | 162.253 | 163.54
05/21/2022 | 5:15 | 164.852 | 162.244 | 163.552
05/21/2022 | 5:15 | 164.848 | 162.233 | 163.564
05/21/2022 | 5:15 | 164.842 | 162.223 | 163.576
05/21/2022 | 5:15 | 164.835 | 162.213 | 163.588
05/21/2022 | 5:15 | 164.827 | 162.204 | 163.598
05/21/2022 | 5:15 | 164.818 | 162.196 | 163.609
05/21/2022 | 5:15 | 164.808 | 162.19 | 163.621
05/21/2022 | 5:15 | 164.796 | 162.185 | 163.632
05/21/2022 | 5:15 | 164.786 | 162.181 | 163.644
05/21/2022 | 5:15 | 164.772 | 162.179 | 163.655
05/21/2022 | 5:15 | 164.759 | 162.176 | 163.665
05/21/2022 | 5:15 | 164.744 | 162.165 | 163.675
05/21/2022 | 5:15 | 164.73 | 162.165 | 163.683
05/21/2022 | 5:15 | 164.715 | 162.17 | 163.69
05/21/2022 | 5:15 | 164.702 | 162.175 | 163.697
05/21/2022 | 5:15 | 164.686 | 162.181 | 163.702
05/21/2022 | 5:15 | 164.671 | 162.188 | 163.705
05/21/2022 | 5:15 | 164.656 | 162.198 | 163.708
05/21/2022 | 5:15 | 164.64 | 162.206 | 163.709
05/21/2022 | 5:15 | 164.626 | 162.215 | 163.709
05/21/2022 | 5:15 | 164.613 | 162.225 | 163.708
05/21/2022 | 5:15 | 164.601 | 162.236 | 163.705
05/21/2022 | 5:15 | 164.589 | 162.246 | 163.701
05/21/2022 | 5:15 | 164.579 | 162.255 | 163.696
05/21/2022 | 5:15 | 164.57 | 162.267 | 163.69
05/21/2022 | 5:15 | 164.57 | 162.28 | 163.682
05/21/2022 | 5:15 | 164.561 | 162.292 | 163.673
05/21/2022 | 5:15 | 164.555 | 162.307 | 163.662
05/21/2022 | 5:15 | 164.552 | 162.32 | 163.651
05/21/2022 | 5:15 | 164.55 | 162.331 | 163.64
05/21/2022 | 5:15 | 164.55 | 162.343 | 163.628
05/21/2022 | 5:15 | 164.553 | 162.354 | 163.615
05/21/2022 | 5:15 | 164.554 | 162.363 | 163.602
05/21/2022 | 5:15 | 164.557 | 162.372 | 163.588
05/21/2022 | 5:15 | 164.564 | 162.378 | 163.578
05/21/2022 | 5:15 | 164.569 | 162.385 | 163.564
05/21/2022 | 5:15 | 164.576 | 162.39 | 163.549
05/21/2022 | 5:15 | 164.583 | 162.394 | 163.536
05/21/2022 | 5:15 | 164.592 | 162.397 | 163.521
05/21/2022 | 5:15 | 164.6 | 162.398 | 163.507
05/21/2022 | 5:15 | 164.608 | 162.398 | 163.492
05/21/2022 | 5:15 | 164.618 | 162.398 | 163.479
05/21/2022 | 5:15 | 164.625 | 162.396 | 163.467
05/21/2022 | 5:15 | 164.636 | 162.394 | 163.455
05/21/2022 | 5:15 | 164.648 | 162.39 | 163.445
05/21/2022 | 5:15 | 164.659 | 162.384 | 163.444
05/21/2022 | 5:15 | 164.672 | 162.377 | 163.435
05/21/2022 | 5:15 | 164.684 | 162.368 | 163.427
05/21/2022 | 5:15 | 164.698 | 162.358 | 163.42
05/21/2022 | 5:15 | 164.71 | 162.347 | 163.416
05/21/2022 | 5:15 | 164.724 | 162.335 | 163.412
05/21/2022 | 5:15 | 164.736 | 162.323 | 163.411
05/21/2022 | 5:15 | 164.747 | 162.309 | 163.411
05/21/2022 | 5:15 | 164.76 | 162.296 | 163.413
05/21/2022 | 5:15 | 164.769 | 162.283 | 163.415
05/21/2022 | 5:15 | 164.777 | 162.269 | 163.416
05/21/2022 | 5:15 | 164.785 | 162.256 | 163.421
05/21/2022 | 5:15 | 164.79 | 162.24 | 163.428
05/21/2022 | 5:15 | 164.795 | 162.227 | 163.437
05/21/2022 | 5:15 | 164.799 | 162.214 | 163.446
05/21/2022 | 5:15 | 164.801 | 162.202 | 163.457
05/21/2022 | 5:15 | 164.802 | 162.188 | 163.469
05/21/2022 | 5:15 | 164.801 | 162.176 | 163.48
05/21/2022 | 5:15 | 164.8 | 162.161 | 163.491
05/21/2022 | 5:15 | 164.796 | 162.149 | 163.502
05/21/2022 | 5:15 | 164.793 | 162.138 | 163.514
05/21/2022 | 5:15 | 164.788 | 162.127 | 163.526
05/21/2022 | 5:15 | 164.781 | 162.117 | 163.538
05/21/2022 | 5:15 | 164.772 | 162.113 | 163.551
05/21/2022 | 5:15 | 164.763 | 162.104 | 163.563
05/21/2022 | 5:15 | 164.757 | 162.098 | 163.576
05/21/2022 | 5:15 | 164.745 | 162.092 | 163.589
05/21/2022 | 5:15 | 164.732 | 162.09 | 163.601
05/21/2022 | 5:15 | 164.719 | 162.083 | 163.613
05/21/2022 | 5:15 | 164.705 | 162.083 | 163.624
05/21/2022 | 5:15 | 164.691 | 162.085 | 163.634
05/21/2022 | 5:15 | 164.675 | 162.09 | 163.643
05/21/2022 | 5:15 | 164.66 | 162.096 | 163.65
05/21/2022 | 5:15 | 164.645 | 162.103 | 163.657
05/21/2022 | 5:15 | 164.631 | 162.115 | 163.663
05/21/2022 | 5:15 | 164.616 | 162.125 | 163.667
05/21/2022 | 5:15 | 164.589 | 162.134 | 163.67
05/21/2022 | 5:15 | 164.576 | 162.142 | 163.671
05/21/2022 | 5:15 | 164.561 | 162.152 | 163.671
05/21/2022 | 5:15 | 164.549 | 162.163 | 163.67
05/21/2022 | 5:15 | 164.537 | 162.175 | 163.668
05/21/2022 | 5:15 | 164.527 | 162.187 | 163.665
05/21/2022 | 5:15 | 164.516 | 162.201 | 163.66
05/21/2022 | 5:15 | 164.508 | 162.213 | 163.654
05/21/2022 | 5:15 | 164.509 | 162.227 | 163.647
05/21/2022 | 5:15 | 164.502 | 162.241 | 163.64
05/21/2022 | 5:15 | 164.499 | 162.255 | 163.631
05/21/2022 | 5:15 | 164.497 | 162.268 | 163.62
05/21/2022 | 5:15 | 164.497 | 162.282 | 163.61
05/21/2022 | 5:15 | 164.497 | 162.295 | 163.598
05/21/2022 | 5:15 | 164.5 | 162.303 | 163.586
05/21/2022 | 5:15 | 164.504 | 162.311 | 163.572
05/21/2022 | 5:15 | 164.51 | 162.32 | 163.56
05/21/2022 | 5:15 | 164.517 | 162.328 | 163.547
05/21/2022 | 5:15 | 164.522 | 162.334 | 163.534
05/21/2022 | 5:15 | 164.529 | 162.34 | 163.519
05/21/2022 | 5:15 | 164.537 | 162.344 | 163.506
05/21/2022 | 5:15 | 164.552 | 162.347 | 163.498
05/21/2022 | 5:15 | 164.56 | 162.348 | 163.475
05/21/2022 | 5:15 | 164.57 | 162.349 | 163.46
05/21/2022 | 5:15 | 164.581 | 162.348 | 163.447
05/21/2022 | 5:15 | 164.591 | 162.347 | 163.434
05/21/2022 | 5:15 | 164.604 | 162.343 | 163.423
05/21/2022 | 5:15 | 164.616 | 162.338 | 163.413
05/21/2022 | 5:15 | 164.631 | 162.333 | 163.407
05/21/2022 | 5:15 | 164.644 | 162.326 | 163.399
05/21/2022 | 5:15 | 164.656 | 162.317 | 163.396
05/21/2022 | 5:15 | 164.672 | 162.307 | 163.39
05/21/2022 | 5:15 | 164.685 | 162.296 | 163.386
05/21/2022 | 5:15 | 164.699 | 162.285 | 163.385
05/21/2022 | 5:15 | 164.711 | 162.273 | 163.382
05/21/2022 | 5:15 | 164.722 | 162.26 | 163.384
05/21/2022 | 5:15 | 164.732 | 162.254 | 163.385
05/21/2022 | 5:15 | 164.742 | 162.242 | 163.39
05/21/2022 | 5:15 | 164.747 | 162.229 | 163.394
05/21/2022 | 5:15 | 164.752 | 162.215 | 163.397
05/21/2022 | 5:15 | 164.759 | 162.203 | 163.405
05/21/2022 | 5:15 | 164.763 | 162.193 | 163.413
05/21/2022 | 5:15 | 164.767 | 162.176 | 163.422
05/21/2022 | 5:15 | 164.77 | 162.163 | 163.432
05/21/2022 | 5:15 | 164.771 | 162.15 | 163.443
05/21/2022 | 5:15 | 164.77 | 162.137 | 163.457
05/21/2022 | 5:15 | 164.769 | 162.124 | 163.469
05/21/2022 | 5:15 | 164.766 | 162.112 | 163.482
05/21/2022 | 5:15 | 164.762 | 162.107 | 163.493
05/21/2022 | 5:15 | 164.757 | 162.098 | 163.507
05/21/2022 | 5:15 | 164.752 | 162.09 | 163.518
05/21/2022 | 5:15 | 164.742 | 162.084 | 163.531
05/21/2022 | 5:15 | 164.734 | 162.078 | 163.545
05/21/2022 | 5:15 | 164.724 | 162.075 | 163.557
05/21/2022 | 5:15 | 164.714 | 162.074 | 163.57
05/21/2022 | 5:15 | 164.702 | 162.073 | 163.583
05/21/2022 | 5:15 | 164.692 | 162.074 | 163.594
05/21/2022 | 5:15 | 164.679 | 162.079 | 163.605
05/21/2022 | 5:15 | 164.667 | 162.092 | 163.615
05/21/2022 | 5:15 | 164.654 | 162.097 | 163.624
05/21/2022 | 5:15 | 164.641 | 162.104 | 163.632
05/21/2022 | 5:15 | 164.627 | 162.112 | 163.638
05/21/2022 | 5:15 | 164.617 | 162.119 | 163.643
05/21/2022 | 5:15 | 164.604 | 162.128 | 163.648
05/21/2022 | 5:15 | 164.593 | 162.136 | 163.65
05/21/2022 | 5:15 | 164.582 | 162.146 | 163.652
05/21/2022 | 5:15 | 164.57 | 162.157 | 163.652
05/21/2022 | 5:15 | 164.561 | 162.168 | 163.651
05/21/2022 | 5:15 | 164.549 | 162.18 | 163.649
05/21/2022 | 5:15 | 164.539 | 162.193 | 163.646
05/21/2022 | 5:15 | 164.531 | 162.207 | 163.641
05/21/2022 | 5:15 | 164.525 | 162.219 | 163.636
05/21/2022 | 5:15 | 164.517 | 162.233 | 163.63
05/21/2022 | 5:15 | 164.517 | 162.247 | 163.62
05/21/2022 | 5:15 | 164.515 | 162.26 | 163.614
05/21/2022 | 5:15 | 164.514 | 162.274 | 163.605
05/21/2022 | 5:15 | 164.513 | 162.289 | 163.594
05/21/2022 | 5:15 | 164.514 | 162.304 | 163.582
05/21/2022 | 5:15 | 164.516 | 162.312 | 163.571
05/21/2022 | 5:15 | 164.521 | 162.321 | 163.56
05/21/2022 | 5:15 | 164.526 | 162.33 | 163.548
05/21/2022 | 5:15 | 164.537 | 162.339 | 163.534
05/21/2022 | 5:15 | 164.543 | 162.345 | 163.523
05/21/2022 | 5:15 | 164.548 | 162.351 | 163.511
05/21/2022 | 5:15 | 164.553 | 162.355 | 163.499
05/21/2022 | 5:15 | 164.562 | 162.358 | 163.484
05/21/2022 | 5:15 | 164.572 | 162.36 | 163.472
05/21/2022 | 5:15 | 164.582 | 162.36 | 163.459
05/21/2022 | 5:15 | 164.594 | 162.36 | 163.446
05/21/2022 | 5:15 | 164.611 | 162.359 | 163.436
05/21/2022 | 5:15 | 164.624 | 162.357 | 163.428
05/21/2022 | 5:15 | 164.637 | 162.353 | 163.421
05/21/2022 | 5:15 | 164.652 | 162.348 | 163.412
05/21/2022 | 5:15 | 164.668 | 162.342 | 163.404
05/21/2022 | 5:15 | 164.681 | 162.334 | 163.392
05/21/2022 | 5:15 | 164.695 | 162.325 | 163.39
05/21/2022 | 5:15 | 164.708 | 162.315 | 163.388
05/21/2022 | 5:15 | 164.72 | 162.304 | 163.388
05/21/2022 | 5:15 | 164.732 | 162.295 | 163.387
05/21/2022 | 5:15 | 164.742 | 162.282 | 163.389
05/21/2022 | 5:15 | 164.751 | 162.271 | 163.392
05/21/2022 | 5:15 | 164.759 | 162.26 | 163.406
05/21/2022 | 5:15 | 164.768 | 162.25 | 163.414
05/21/2022 | 5:15 | 164.775 | 162.239 | 163.421
05/21/2022 | 5:15 | 164.781 | 162.229 | 163.429
05/21/2022 | 5:15 | 164.785 | 162.218 | 163.434
05/21/2022 | 5:15 | 164.788 | 162.205 | 163.442
05/21/2022 | 5:15 | 164.791 | 162.193 | 163.452
05/21/2022 | 5:15 | 164.792 | 162.181 | 163.465
05/21/2022 | 5:15 | 164.791 | 162.171 | 163.476
05/21/2022 | 5:15 | 164.79 | 162.164 | 163.487
05/21/2022 | 5:15 | 164.787 | 162.158 | 163.499
05/21/2022 | 5:15 | 164.783 | 162.152 | 163.511
05/21/2022 | 5:15 | 164.779 | 162.147 | 163.522
05/21/2022 | 5:15 | 164.773 | 162.141 | 163.535
05/21/2022 | 5:15 | 164.767 | 162.14 | 163.548
05/21/2022 | 5:15 | 164.76 | 162.138 | 163.562
05/21/2022 | 5:15 | 164.75 | 162.139 | 163.574
05/21/2022 | 5:15 | 164.742 | 162.141 | 163.585
05/21/2022 | 5:15 | 164.732 | 162.143 | 163.599
05/21/2022 | 5:15 | 164.721 | 162.151 | 163.61
05/21/2022 | 5:15 | 164.712 | 162.157 | 163.619
05/21/2022 | 5:15 | 164.7 | 162.164 | 163.627
05/21/2022 | 5:15 | 164.686 | 162.171 | 163.635
05/21/2022 | 5:15 | 164.678 | 162.177 | 163.643
05/21/2022 | 5:15 | 164.667 | 162.185 | 163.649
05/21/2022 | 5:15 | 164.655 | 162.19 | 163.654
05/21/2022 | 5:15 | 164.645 | 162.2 | 163.657
05/21/2022 | 5:15 | 164.643 | 162.21 | 163.659
05/21/2022 | 5:15 | 164.632 | 162.22 | 163.661
05/21/2022 | 5:15 | 164.623 | 162.231 | 163.661
05/21/2022 | 5:15 | 164.614 | 162.242 | 163.661
05/21/2022 | 5:15 | 164.605 | 162.253 | 163.659
05/21/2022 | 5:15 | 164.598 | 162.265 | 163.657
05/21/2022 | 5:15 | 164.593 | 162.283 | 163.653
05/21/2022 | 5:15 | 164.588 | 162.299 | 163.648
05/21/2022 | 5:15 | 164.58 | 162.313 | 163.642
05/21/2022 | 5:15 | 164.582 | 162.325 | 163.636
05/21/2022 | 5:15 | 164.581 | 162.338 | 163.629
05/21/2022 | 5:15 | 164.587 | 162.351 | 163.62
05/21/2022 | 5:15 | 164.587 | 162.363 | 163.611
05/21/2022 | 5:15 | 164.59 | 162.374 | 163.603
05/21/2022 | 5:15 | 164.594 | 162.384 | 163.594
05/21/2022 | 5:15 | 164.598 | 162.395 | 163.584
05/21/2022 | 5:15 | 164.602 | 162.404 | 163.574
05/21/2022 | 5:15 | 164.607 | 162.411 | 163.564
05/21/2022 | 5:15 | 164.615 | 162.418 | 163.554
05/21/2022 | 5:15 | 164.62 | 162.422 | 163.543
05/21/2022 | 5:15 | 164.628 | 162.426 | 163.534
05/21/2022 | 5:15 | 164.631 | 162.428 | 163.524
05/21/2022 | 5:15 | 164.642 | 162.43 | 163.523
05/21/2022 | 5:15 | 164.652 | 162.43 | 163.518
05/21/2022 | 5:15 | 164.662 | 162.43 | 163.51
05/21/2022 | 5:15 | 164.672 | 162.428 | 163.501
05/21/2022 | 5:15 | 164.682 | 162.427 | 163.493
05/21/2022 | 5:15 | 164.693 | 162.424 | 163.488
05/21/2022 | 5:15 | 164.706 | 162.42 | 163.48
05/21/2022 | 5:15 | 164.717 | 162.415 | 163.474
05/21/2022 | 5:15 | 164.728 | 162.409 | 163.47
05/21/2022 | 5:15 | 164.736 | 162.402 | 163.471
05/21/2022 | 5:15 | 164.747 | 162.395 | 163.469
05/21/2022 | 5:15 | 164.757 | 162.386 | 163.47
05/21/2022 | 5:15 | 164.767 | 162.378 | 163.473
05/21/2022 | 5:15 | 164.777 | 162.369 | 163.475
05/21/2022 | 5:15 | 164.786 | 162.357 | 163.479
05/21/2022 | 5:15 | 164.794 | 162.348 | 163.484
05/21/2022 | 5:15 | 164.8 | 162.34 | 163.491
05/21/2022 | 5:15 | 164.809 | 162.33 | 163.497
05/21/2022 | 5:15 | 164.814 | 162.321 | 163.501
05/21/2022 | 5:15 | 164.818 | 162.312 | 163.51
05/21/2022 | 5:15 | 164.821 | 162.302 | 163.517
05/21/2022 | 5:15 | 164.824 | 162.299 | 163.525
05/21/2022 | 5:15 | 164.825 | 162.291 | 163.533
05/21/2022 | 5:15 | 164.825 | 162.284 | 163.541
05/21/2022 | 5:15 | 164.823 | 162.275 | 163.555
05/21/2022 | 5:15 | 164.822 | 162.268 | 163.564
05/21/2022 | 5:15 | 164.819 | 162.259 | 163.573
05/21/2022 | 5:15 | 164.816 | 162.254 | 163.581
05/21/2022 | 5:15 | 164.811 | 162.249 | 163.592
05/21/2022 | 5:15 | 164.807 | 162.246 | 163.603
05/21/2022 | 5:15 | 164.801 | 162.245 | 163.614
05/21/2022 | 5:15 | 164.795 | 162.245 | 163.624
05/21/2022 | 5:15 | 164.788 | 162.241 | 163.634
05/21/2022 | 5:15 | 164.78 | 162.243 | 163.643
05/21/2022 | 5:15 | 164.771 | 162.245 | 163.655
05/21/2022 | 5:15 | 164.762 | 162.248 | 163.664
05/21/2022 | 5:15 | 164.753 | 162.252 | 163.672
05/21/2022 | 5:15 | 164.744 | 162.258 | 163.679
05/21/2022 | 5:15 | 164.735 | 162.262 | 163.685
05/21/2022 | 5:15 | 164.724 | 162.267 | 163.691
05/21/2022 | 5:15 | 164.712 | 162.272 | 163.695
05/21/2022 | 5:15 | 164.702 | 162.279 | 163.698
05/21/2022 | 5:15 | 164.693 | 162.286 | 163.7
05/21/2022 | 5:15 | 164.684 | 162.293 | 163.701
05/21/2022 | 5:15 | 164.675 | 162.299 | 163.701
05/21/2022 | 5:15 | 164.668 | 162.306 | 163.701
05/21/2022 | 5:15 | 164.659 | 162.315 | 163.699
05/21/2022 | 5:15 | 164.651 | 162.323 | 163.697
05/21/2022 | 5:15 | 164.644 | 162.332 | 163.694
05/21/2022 | 5:15 | 164.636 | 162.344 | 163.69
05/21/2022 | 5:15 | 164.631 | 162.354 | 163.685
05/21/2022 | 5:15 | 164.623 | 162.364 | 163.682
05/21/2022 | 5:15 | 164.617 | 162.374 | 163.671
05/21/2022 | 5:15 | 164.615 | 162.385 | 163.663
05/21/2022 | 5:15 | 164.614 | 162.395 | 163.655
05/21/2022 | 5:15 | 164.614 | 162.402 | 163.647
05/21/2022 | 5:15 | 164.615 | 162.409 | 163.637
05/21/2022 | 5:15 | 164.619 | 162.418 | 163.628
05/21/2022 | 5:15 | 164.622 | 162.425 | 163.618
05/21/2022 | 5:15 | 164.623 | 162.431 | 163.608
05/21/2022 | 5:15 | 164.628 | 162.437 | 163.597
05/21/2022 | 5:15 | 164.633 | 162.441 | 163.588
05/21/2022 | 5:15 | 164.637 | 162.444 | 163.578
05/21/2022 | 5:15 | 164.643 | 162.446 | 163.568
05/21/2022 | 5:15 | 164.65 | 162.448 | 163.558
05/21/2022 | 5:15 | 164.657 | 162.449 | 163.548
05/21/2022 | 5:15 | 164.664 | 162.448 | 163.538
05/21/2022 | 5:15 | 164.671 | 162.448 | 163.528
05/21/2022 | 5:15 | 164.679 | 162.446 | 163.519
05/21/2022 | 5:15 | 164.686 | 162.443 | 163.51
05/21/2022 | 5:15 | 164.694 | 162.439 | 163.501
05/21/2022 | 5:15 | 164.695 | 162.435 | 163.494
05/21/2022 | 5:15 | 164.703 | 162.429 | 163.489
05/21/2022 | 5:15 | 164.712 | 162.423 | 163.484
05/21/2022 | 5:15 | 164.721 | 162.417 | 163.48
05/21/2022 | 5:15 | 164.731 | 162.408 | 163.479
05/21/2022 | 5:15 | 164.74 | 162.399 | 163.477
05/21/2022 | 5:15 | 164.749 | 162.398 | 163.476
05/21/2022 | 5:15 | 164.757 | 162.389 | 163.475
05/21/2022 | 5:15 | 164.765 | 162.378 | 163.476
05/21/2022 | 5:15 | 164.771 | 162.368 | 163.478
05/21/2022 | 5:15 | 164.776 | 162.357 | 163.483
05/21/2022 | 5:15 | 164.781 | 162.346 | 163.488
05/21/2022 | 5:15 | 164.785 | 162.336 | 163.496
05/21/2022 | 5:15 | 164.788 | 162.328 | 163.503
05/21/2022 | 5:15 | 164.791 | 162.32 | 163.509
05/21/2022 | 5:15 | 164.792 | 162.31 | 163.516
05/21/2022 | 5:15 | 164.792 | 162.3 | 163.522
05/21/2022 | 5:15 | 164.791 | 162.29 | 163.53
05/21/2022 | 5:15 | 164.789 | 162.279 | 163.537

## 20220501-1
In GMT
Date | Time | Freq
2022-05-01 | 8:15 | 50.049
2022-05-01 | 8:15 | 50.047
2022-05-01 | 8:15 | 50.046
2022-05-01 | 8:15 | 50.046
2022-05-01 | 8:15 | 50.043
2022-05-01 | 8:15 | 50.044
2022-05-01 | 8:15 | 50.046
2022-05-01 | 8:15 | 50.046
2022-05-01 | 8:15 | 50.046
2022-05-01 | 8:15 | 50.045
2022-05-01 | 8:15 | 50.045
2022-05-01 | 8:15 | 50.043
2022-05-01 | 8:15 | 50.043
2022-05-01 | 8:15 | 50.042
2022-05-01 | 8:15 | 50.042
2022-05-01 | 8:15 | 50.041
2022-05-01 | 8:15 | 50.041
2022-05-01 | 8:15 | 50.041
2022-05-01 | 8:15 | 50.04
2022-05-01 | 8:15 | 50.038
2022-05-01 | 8:15 | 50.033
2022-05-01 | 8:15 | 50.031
2022-05-01 | 8:15 | 50.03
2022-05-01 | 8:15 | 50.028
2022-05-01 | 8:15 | 50.027
2022-05-01 | 8:15 | 50.027
2022-05-01 | 8:15 | 50.029
2022-05-01 | 8:15 | 50.03
2022-05-01 | 8:15 | 50.031
2022-05-01 | 8:15 | 50.032
2022-05-01 | 8:15 | 50.033
2022-05-01 | 8:15 | 50.03
2022-05-01 | 8:15 | 50.029
2022-05-01 | 8:15 | 50.028
2022-05-01 | 8:15 | 50.028
2022-05-01 | 8:15 | 50.03
2022-05-01 | 8:15 | 50.032
2022-05-01 | 8:15 | 50.032
2022-05-01 | 8:15 | 50.033
2022-05-01 | 8:15 | 50.031
2022-05-01 | 8:15 | 50.031
2022-05-01 | 8:15 | 50.031
2022-05-01 | 8:15 | 50.03
2022-05-01 | 8:15 | 50.028
2022-05-01 | 8:15 | 50.026
2022-05-01 | 8:15 | 50.025
2022-05-01 | 8:15 | 50.022
2022-05-01 | 8:15 | 50.019
2022-05-01 | 8:15 | 50.018
2022-05-01 | 8:15 | 50.021
2022-05-01 | 8:15 | 50.02
2022-05-01 | 8:15 | 50.02
2022-05-01 | 8:15 | 50.02
2022-05-01 | 8:15 | 50.022
2022-05-01 | 8:15 | 50.022
2022-05-01 | 8:15 | 50.024
2022-05-01 | 8:15 | 50.024
2022-05-01 | 8:15 | 50.024
2022-05-01 | 8:15 | 50.024
2022-05-01 | 8:15 | 50.023
2022-05-01 | 8:15 | 50.024
2022-05-01 | 8:16 | 50.021
2022-05-01 | 8:16 | 50.019
2022-05-01 | 8:16 | 50.018
2022-05-01 | 8:16 | 50.018
2022-05-01 | 8:16 | 50.017
2022-05-01 | 8:16 | 50.015
2022-05-01 | 8:16 | 50.014
2022-05-01 | 8:16 | 50.014
2022-05-01 | 8:16 | 50.015
2022-05-01 | 8:16 | 50.011
2022-05-01 | 8:16 | 50.011
2022-05-01 | 8:16 | 50.012
2022-05-01 | 8:16 | 50.012
2022-05-01 | 8:16 | 50.012
2022-05-01 | 8:16 | 50.012
2022-05-01 | 8:16 | 50.012
2022-05-01 | 8:16 | 50.01
2022-05-01 | 8:16 | 50.009
2022-05-01 | 8:16 | 50.007
2022-05-01 | 8:16 | 50.007
2022-05-01 | 8:16 | 50.006
2022-05-01 | 8:16 | 50.009
2022-05-01 | 8:16 | 50.012
2022-05-01 | 8:16 | 50.017
2022-05-01 | 8:16 | 50.022
2022-05-01 | 8:16 | 50.023
2022-05-01 | 8:16 | 50.027
2022-05-01 | 8:16 | 50.028
2022-05-01 | 8:16 | 50.03
2022-05-01 | 8:16 | 50.03
2022-05-01 | 8:16 | 50.03
2022-05-01 | 8:16 | 50.03
2022-05-01 | 8:16 | 50.029
2022-05-01 | 8:16 | 50.029
2022-05-01 | 8:16 | 50.029
2022-05-01 | 8:16 | 50.031
2022-05-01 | 8:16 | 50.03
2022-05-01 | 8:16 | 50.033
2022-05-01 | 8:16 | 50.033
2022-05-01 | 8:16 | 50.036
2022-05-01 | 8:16 | 50.036
2022-05-01 | 8:16 | 50.038
2022-05-01 | 8:16 | 50.038
2022-05-01 | 8:16 | 50.041
2022-05-01 | 8:16 | 50.042
2022-05-01 | 8:16 | 50.042
2022-05-01 | 8:16 | 50.045
2022-05-01 | 8:16 | 50.045
2022-05-01 | 8:16 | 50.047
2022-05-01 | 8:16 | 50.049
2022-05-01 | 8:16 | 50.05
2022-05-01 | 8:16 | 50.05
2022-05-01 | 8:16 | 50.048
2022-05-01 | 8:16 | 50.048
2022-05-01 | 8:16 | 50.049
2022-05-01 | 8:16 | 50.051
2022-05-01 | 8:16 | 50.055
2022-05-01 | 8:16 | 50.056
2022-05-01 | 8:16 | 50.059
2022-05-01 | 8:17 | 50.061
2022-05-01 | 8:17 | 50.044
2022-05-01 | 8:17 | 50.022
2022-05-01 | 8:17 | 50.004
2022-05-01 | 8:17 | 49.989
2022-05-01 | 8:17 | 49.973
2022-05-01 | 8:17 | 49.961
2022-05-01 | 8:17 | 49.952
2022-05-01 | 8:17 | 49.946
2022-05-01 | 8:17 | 49.941
2022-05-01 | 8:17 | 49.937
2022-05-01 | 8:17 | 49.932
2022-05-01 | 8:17 | 49.928
2022-05-01 | 8:17 | 49.925
2022-05-01 | 8:17 | 49.926
2022-05-01 | 8:17 | 49.925
2022-05-01 | 8:17 | 49.924
2022-05-01 | 8:17 | 49.926
2022-05-01 | 8:17 | 49.926
2022-05-01 | 8:17 | 49.929
2022-05-01 | 8:17 | 49.929
2022-05-01 | 8:17 | 49.932
2022-05-01 | 8:17 | 49.933
2022-05-01 | 8:17 | 49.935
2022-05-01 | 8:17 | 49.937
2022-05-01 | 8:17 | 49.937
2022-05-01 | 8:17 | 49.937
2022-05-01 | 8:17 | 49.937
2022-05-01 | 8:17 | 49.933
2022-05-01 | 8:17 | 49.932
2022-05-01 | 8:17 | 49.931
2022-05-01 | 8:17 | 49.928
2022-05-01 | 8:17 | 49.926
2022-05-01 | 8:17 | 49.925
2022-05-01 | 8:17 | 49.925
2022-05-01 | 8:17 | 49.924
2022-05-01 | 8:17 | 49.924
2022-05-01 | 8:17 | 49.924
2022-05-01 | 8:17 | 49.923
2022-05-01 | 8:17 | 49.922
2022-05-01 | 8:17 | 49.921
2022-05-01 | 8:17 | 49.919
2022-05-01 | 8:17 | 49.919
2022-05-01 | 8:17 | 49.918
2022-05-01 | 8:17 | 49.919
2022-05-01 | 8:17 | 49.92
2022-05-01 | 8:17 | 49.922
2022-05-01 | 8:17 | 49.922
2022-05-01 | 8:17 | 49.924
2022-05-01 | 8:17 | 49.926
2022-05-01 | 8:17 | 49.926
2022-05-01 | 8:17 | 49.925
2022-05-01 | 8:17 | 49.925
2022-05-01 | 8:17 | 49.928
2022-05-01 | 8:17 | 49.929
2022-05-01 | 8:17 | 49.927
2022-05-01 | 8:17 | 49.925
2022-05-01 | 8:17 | 49.923
2022-05-01 | 8:17 | 49.921
2022-05-01 | 8:17 | 49.918
2022-05-01 | 8:17 | 49.916
2022-05-01 | 8:18 | 49.915
2022-05-01 | 8:18 | 49.912
2022-05-01 | 8:18 | 49.911
2022-05-01 | 8:18 | 49.907
2022-05-01 | 8:18 | 49.906
2022-05-01 | 8:18 | 49.902
2022-05-01 | 8:18 | 49.9
2022-05-01 | 8:18 | 49.9
2022-05-01 | 8:18 | 49.898
2022-05-01 | 8:18 | 49.896
2022-05-01 | 8:18 | 49.892
2022-05-01 | 8:18 | 49.888
2022-05-01 | 8:18 | 49.887
2022-05-01 | 8:18 | 49.884
2022-05-01 | 8:18 | 49.885
2022-05-01 | 8:18 | 49.885
2022-05-01 | 8:18 | 49.885
2022-05-01 | 8:18 | 49.884
2022-05-01 | 8:18 | 49.881
2022-05-01 | 8:18 | 49.879
2022-05-01 | 8:18 | 49.877
2022-05-01 | 8:18 | 49.872
2022-05-01 | 8:18 | 49.869
2022-05-01 | 8:18 | 49.865
2022-05-01 | 8:18 | 49.862
2022-05-01 | 8:18 | 49.858
2022-05-01 | 8:18 | 49.857
2022-05-01 | 8:18 | 49.856
2022-05-01 | 8:18 | 49.858
2022-05-01 | 8:18 | 49.858
2022-05-01 | 8:18 | 49.858
2022-05-01 | 8:18 | 49.86
2022-05-01 | 8:18 | 49.858
2022-05-01 | 8:18 | 49.857
2022-05-01 | 8:18 | 49.856
2022-05-01 | 8:18 | 49.856
2022-05-01 | 8:18 | 49.855
2022-05-01 | 8:18 | 49.852
2022-05-01 | 8:18 | 49.849
2022-05-01 | 8:18 | 49.847
2022-05-01 | 8:18 | 49.844
2022-05-01 | 8:18 | 49.842
2022-05-01 | 8:18 | 49.842
2022-05-01 | 8:18 | 49.84
2022-05-01 | 8:18 | 49.84
2022-05-01 | 8:18 | 49.837
2022-05-01 | 8:18 | 49.838
2022-05-01 | 8:18 | 49.837
2022-05-01 | 8:18 | 49.839
2022-05-01 | 8:18 | 49.841
2022-05-01 | 8:18 | 49.842
2022-05-01 | 8:18 | 49.844
2022-05-01 | 8:18 | 49.845
2022-05-01 | 8:18 | 49.846
2022-05-01 | 8:18 | 49.846
2022-05-01 | 8:18 | 49.846
2022-05-01 | 8:18 | 49.843
2022-05-01 | 8:18 | 49.843
2022-05-01 | 8:18 | 49.842
2022-05-01 | 8:19 | 49.84
2022-05-01 | 8:19 | 49.838
2022-05-01 | 8:19 | 49.836
2022-05-01 | 8:19 | 49.834
2022-05-01 | 8:19 | 49.832
2022-05-01 | 8:19 | 49.829
2022-05-01 | 8:19 | 49.829
2022-05-01 | 8:19 | 49.828
2022-05-01 | 8:19 | 49.826
2022-05-01 | 8:19 | 49.825
2022-05-01 | 8:19 | 49.827
2022-05-01 | 8:19 | 49.829
2022-05-01 | 8:19 | 49.83
2022-05-01 | 8:19 | 49.832
2022-05-01 | 8:19 | 49.836
2022-05-01 | 8:19 | 49.84
2022-05-01 | 8:19 | 49.844
2022-05-01 | 8:19 | 49.844
2022-05-01 | 8:19 | 49.848
2022-05-01 | 8:19 | 49.851
2022-05-01 | 8:19 | 49.851
2022-05-01 | 8:19 | 49.853
2022-05-01 | 8:19 | 49.858
2022-05-01 | 8:19 | 49.861
2022-05-01 | 8:19 | 49.861
2022-05-01 | 8:19 | 49.866
2022-05-01 | 8:19 | 49.867
2022-05-01 | 8:19 | 49.867
2022-05-01 | 8:19 | 49.866
2022-05-01 | 8:19 | 49.863
2022-05-01 | 8:19 | 49.862
2022-05-01 | 8:19 | 49.86
2022-05-01 | 8:19 | 49.857
2022-05-01 | 8:19 | 49.858
2022-05-01 | 8:19 | 49.858
2022-05-01 | 8:19 | 49.859
2022-05-01 | 8:19 | 49.859
2022-05-01 | 8:19 | 49.86
2022-05-01 | 8:19 | 49.864
2022-05-01 | 8:19 | 49.867
2022-05-01 | 8:19 | 49.874
2022-05-01 | 8:19 | 49.88
2022-05-01 | 8:19 | 49.887
2022-05-01 | 8:19 | 49.896
2022-05-01 | 8:19 | 49.902
2022-05-01 | 8:19 | 49.911
2022-05-01 | 8:19 | 49.916
2022-05-01 | 8:19 | 49.921
2022-05-01 | 8:19 | 49.922
2022-05-01 | 8:19 | 49.922
2022-05-01 | 8:19 | 49.922
2022-05-01 | 8:19 | 49.919
2022-05-01 | 8:19 | 49.916
2022-05-01 | 8:19 | 49.913
2022-05-01 | 8:19 | 49.914
2022-05-01 | 8:19 | 49.912
2022-05-01 | 8:19 | 49.912
2022-05-01 | 8:19 | 49.912
2022-05-01 | 8:19 | 49.913
2022-05-01 | 8:19 | 49.913
2022-05-01 | 8:20 | 49.912
2022-05-01 | 8:20 | 49.911
2022-05-01 | 8:20 | 49.909
2022-05-01 | 8:20 | 49.907
2022-05-01 | 8:20 | 49.904
2022-05-01 | 8:20 | 49.902
2022-05-01 | 8:20 | 49.902
2022-05-01 | 8:20 | 49.903
2022-05-01 | 8:20 | 49.904
2022-05-01 | 8:20 | 49.907
2022-05-01 | 8:20 | 49.91
2022-05-01 | 8:20 | 49.911
2022-05-01 | 8:20 | 49.915
2022-05-01 | 8:20 | 49.916
2022-05-01 | 8:20 | 49.916
2022-05-01 | 8:20 | 49.917
2022-05-01 | 8:20 | 49.916
2022-05-01 | 8:20 | 49.915
2022-05-01 | 8:20 | 49.913
2022-05-01 | 8:20 | 49.912
2022-05-01 | 8:20 | 49.912
2022-05-01 | 8:20 | 49.912
2022-05-01 | 8:20 | 49.91
2022-05-01 | 8:20 | 49.906
2022-05-01 | 8:20 | 49.904
2022-05-01 | 8:20 | 49.902
2022-05-01 | 8:20 | 49.899
2022-05-01 | 8:20 | 49.897
2022-05-01 | 8:20 | 49.894
2022-05-01 | 8:20 | 49.894
2022-05-01 | 8:20 | 49.894
2022-05-01 | 8:20 | 49.895
2022-05-01 | 8:20 | 49.896
2022-05-01 | 8:20 | 49.896
2022-05-01 | 8:20 | 49.894
2022-05-01 | 8:20 | 49.896
2022-05-01 | 8:20 | 49.899
2022-05-01 | 8:20 | 49.9
2022-05-01 | 8:20 | 49.899
2022-05-01 | 8:20 | 49.896
2022-05-01 | 8:20 | 49.894
2022-05-01 | 8:20 | 49.893
2022-05-01 | 8:20 | 49.892
2022-05-01 | 8:20 | 49.893
2022-05-01 | 8:20 | 49.892
2022-05-01 | 8:20 | 49.891
2022-05-01 | 8:20 | 49.89
2022-05-01 | 8:20 | 49.891
2022-05-01 | 8:20 | 49.89
2022-05-01 | 8:20 | 49.89
2022-05-01 | 8:20 | 49.889
2022-05-01 | 8:20 | 49.892
2022-05-01 | 8:20 | 49.894
2022-05-01 | 8:20 | 49.897
2022-05-01 | 8:20 | 49.898
2022-05-01 | 8:20 | 49.899
2022-05-01 | 8:20 | 49.902
2022-05-01 | 8:20 | 49.904
2022-05-01 | 8:20 | 49.904
2022-05-01 | 8:20 | 49.904
2022-05-01 | 8:20 | 49.904
2022-05-01 | 8:21 | 49.903
2022-05-01 | 8:21 | 49.901
2022-05-01 | 8:21 | 49.901
2022-05-01 | 8:21 | 49.898
2022-05-01 | 8:21 | 49.896
2022-05-01 | 8:21 | 49.895
2022-05-01 | 8:21 | 49.896
2022-05-01 | 8:21 | 49.897
2022-05-01 | 8:21 | 49.898
2022-05-01 | 8:21 | 49.899
2022-05-01 | 8:21 | 49.903
2022-05-01 | 8:21 | 49.907
2022-05-01 | 8:21 | 49.911
2022-05-01 | 8:21 | 49.914
2022-05-01 | 8:21 | 49.916
2022-05-01 | 8:21 | 49.919
2022-05-01 | 8:21 | 49.92
2022-05-01 | 8:21 | 49.921
2022-05-01 | 8:21 | 49.923
2022-05-01 | 8:21 | 49.923
2022-05-01 | 8:21 | 49.923
2022-05-01 | 8:21 | 49.924
2022-05-01 | 8:21 | 49.925
2022-05-01 | 8:21 | 49.927
2022-05-01 | 8:21 | 49.929
2022-05-01 | 8:21 | 49.93
2022-05-01 | 8:21 | 49.931
2022-05-01 | 8:21 | 49.931
2022-05-01 | 8:21 | 49.931
2022-05-01 | 8:21 | 49.932
2022-05-01 | 8:21 | 49.932
2022-05-01 | 8:21 | 49.93
2022-05-01 | 8:21 | 49.928
2022-05-01 | 8:21 | 49.928
2022-05-01 | 8:21 | 49.929
2022-05-01 | 8:21 | 49.929
2022-05-01 | 8:21 | 49.928
2022-05-01 | 8:21 | 49.93
2022-05-01 | 8:21 | 49.931
2022-05-01 | 8:21 | 49.93
2022-05-01 | 8:21 | 49.93
2022-05-01 | 8:21 | 49.93
2022-05-01 | 8:21 | 49.929
2022-05-01 | 8:21 | 49.927
2022-05-01 | 8:21 | 49.923
2022-05-01 | 8:21 | 49.92
2022-05-01 | 8:21 | 49.916
2022-05-01 | 8:21 | 49.912
2022-05-01 | 8:21 | 49.908
2022-05-01 | 8:21 | 49.907
2022-05-01 | 8:21 | 49.904
2022-05-01 | 8:21 | 49.903
2022-05-01 | 8:21 | 49.903
2022-05-01 | 8:21 | 49.903
2022-05-01 | 8:21 | 49.905
2022-05-01 | 8:21 | 49.907
2022-05-01 | 8:21 | 49.911
2022-05-01 | 8:21 | 49.913
2022-05-01 | 8:21 | 49.913
2022-05-01 | 8:22 | 49.915
2022-05-01 | 8:22 | 49.916
2022-05-01 | 8:22 | 49.916
2022-05-01 | 8:22 | 49.915
2022-05-01 | 8:22 | 49.911
2022-05-01 | 8:22 | 49.908
2022-05-01 | 8:22 | 49.906
2022-05-01 | 8:22 | 49.903
2022-05-01 | 8:22 | 49.899
2022-05-01 | 8:22 | 49.898
2022-05-01 | 8:22 | 49.897
2022-05-01 | 8:22 | 49.895
2022-05-01 | 8:22 | 49.894
2022-05-01 | 8:22 | 49.895
2022-05-01 | 8:22 | 49.896
2022-05-01 | 8:22 | 49.897
2022-05-01 | 8:22 | 49.899
2022-05-01 | 8:22 | 49.901
2022-05-01 | 8:22 | 49.902
2022-05-01 | 8:22 | 49.902
2022-05-01 | 8:22 | 49.903
2022-05-01 | 8:22 | 49.904
2022-05-01 | 8:22 | 49.904
2022-05-01 | 8:22 | 49.905
2022-05-01 | 8:22 | 49.907
2022-05-01 | 8:22 | 49.908
2022-05-01 | 8:22 | 49.909
2022-05-01 | 8:22 | 49.911
2022-05-01 | 8:22 | 49.911
2022-05-01 | 8:22 | 49.912
2022-05-01 | 8:22 | 49.911
2022-05-01 | 8:22 | 49.912
2022-05-01 | 8:22 | 49.911
2022-05-01 | 8:22 | 49.91
2022-05-01 | 8:22 | 49.909
2022-05-01 | 8:22 | 49.91
2022-05-01 | 8:22 | 49.912
2022-05-01 | 8:22 | 49.914
2022-05-01 | 8:22 | 49.916
2022-05-01 | 8:22 | 49.915
2022-05-01 | 8:22 | 49.913
2022-05-01 | 8:22 | 49.911
2022-05-01 | 8:22 | 49.906
2022-05-01 | 8:22 | 49.903
2022-05-01 | 8:22 | 49.903
2022-05-01 | 8:22 | 49.901
2022-05-01 | 8:22 | 49.899
2022-05-01 | 8:22 | 49.899
2022-05-01 | 8:22 | 49.9
2022-05-01 | 8:22 | 49.9
2022-05-01 | 8:22 | 49.9
2022-05-01 | 8:22 | 49.9
2022-05-01 | 8:22 | 49.901
2022-05-01 | 8:22 | 49.9
2022-05-01 | 8:22 | 49.901
2022-05-01 | 8:22 | 49.903
2022-05-01 | 8:22 | 49.905
2022-05-01 | 8:22 | 49.908
2022-05-01 | 8:22 | 49.912
2022-05-01 | 8:22 | 49.918
2022-05-01 | 8:22 | 49.926
2022-05-01 | 8:23 | 49.933
2022-05-01 | 8:23 | 49.938
2022-05-01 | 8:23 | 49.945
2022-05-01 | 8:23 | 49.949
2022-05-01 | 8:23 | 49.952
2022-05-01 | 8:23 | 49.958
2022-05-01 | 8:23 | 49.962
2022-05-01 | 8:23 | 49.968
2022-05-01 | 8:23 | 49.97
2022-05-01 | 8:23 | 49.973
2022-05-01 | 8:23 | 49.976
2022-05-01 | 8:23 | 49.978
2022-05-01 | 8:23 | 49.979
2022-05-01 | 8:23 | 49.98
2022-05-01 | 8:23 | 49.982
2022-05-01 | 8:23 | 49.982
2022-05-01 | 8:23 | 49.982
2022-05-01 | 8:23 | 49.981
2022-05-01 | 8:23 | 49.982
2022-05-01 | 8:23 | 49.98
2022-05-01 | 8:23 | 49.979
2022-05-01 | 8:23 | 49.979
2022-05-01 | 8:23 | 49.978
2022-05-01 | 8:23 | 49.978
2022-05-01 | 8:23 | 49.978
2022-05-01 | 8:23 | 49.976
2022-05-01 | 8:23 | 49.975
2022-05-01 | 8:23 | 49.972
2022-05-01 | 8:23 | 49.968
2022-05-01 | 8:23 | 49.966
2022-05-01 | 8:23 | 49.965
2022-05-01 | 8:23 | 49.963
2022-05-01 | 8:23 | 49.959
2022-05-01 | 8:23 | 49.959
2022-05-01 | 8:23 | 49.961
2022-05-01 | 8:23 | 49.962
2022-05-01 | 8:23 | 49.962
2022-05-01 | 8:23 | 49.966
2022-05-01 | 8:23 | 49.968
2022-05-01 | 8:23 | 49.966
2022-05-01 | 8:23 | 49.966
2022-05-01 | 8:23 | 49.967
2022-05-01 | 8:23 | 49.969
2022-05-01 | 8:23 | 49.968
2022-05-01 | 8:23 | 49.968
2022-05-01 | 8:23 | 49.969
2022-05-01 | 8:23 | 49.971
2022-05-01 | 8:23 | 49.968
2022-05-01 | 8:23 | 49.968
2022-05-01 | 8:23 | 49.969
2022-05-01 | 8:23 | 49.97
2022-05-01 | 8:23 | 49.968
2022-05-01 | 8:23 | 49.968
2022-05-01 | 8:23 | 49.969
2022-05-01 | 8:23 | 49.969
2022-05-01 | 8:23 | 49.969
2022-05-01 | 8:23 | 49.971
2022-05-01 | 8:23 | 49.971
2022-05-01 | 8:23 | 49.97
2022-05-01 | 8:24 | 49.969
2022-05-01 | 8:24 | 49.969
2022-05-01 | 8:24 | 49.968
2022-05-01 | 8:24 | 49.967
2022-05-01 | 8:24 | 49.967
2022-05-01 | 8:24 | 49.967
2022-05-01 | 8:24 | 49.97
2022-05-01 | 8:24 | 49.972
2022-05-01 | 8:24 | 49.972
2022-05-01 | 8:24 | 49.973
2022-05-01 | 8:24 | 49.975
2022-05-01 | 8:24 | 49.975
2022-05-01 | 8:24 | 49.975
2022-05-01 | 8:24 | 49.976
2022-05-01 | 8:24 | 49.978
2022-05-01 | 8:24 | 49.979
2022-05-01 | 8:24 | 49.981
2022-05-01 | 8:24 | 49.982
2022-05-01 | 8:24 | 49.982
2022-05-01 | 8:24 | 49.982
2022-05-01 | 8:24 | 49.98
2022-05-01 | 8:24 | 49.981
2022-05-01 | 8:24 | 49.981
2022-05-01 | 8:24 | 49.981
2022-05-01 | 8:24 | 49.98
2022-05-01 | 8:24 | 49.982
2022-05-01 | 8:24 | 49.983
2022-05-01 | 8:24 | 49.983
2022-05-01 | 8:24 | 49.982
2022-05-01 | 8:24 | 49.98
2022-05-01 | 8:24 | 49.979
2022-05-01 | 8:24 | 49.977
2022-05-01 | 8:24 | 49.978
2022-05-01 | 8:24 | 49.979
2022-05-01 | 8:24 | 49.978
2022-05-01 | 8:24 | 49.977
2022-05-01 | 8:24 | 49.977
2022-05-01 | 8:24 | 49.979
2022-05-01 | 8:24 | 49.979
2022-05-01 | 8:24 | 49.981
2022-05-01 | 8:24 | 49.984
2022-05-01 | 8:24 | 49.986
2022-05-01 | 8:24 | 49.988
2022-05-01 | 8:24 | 49.988
2022-05-01 | 8:24 | 49.99
2022-05-01 | 8:24 | 49.992
2022-05-01 | 8:24 | 49.992
2022-05-01 | 8:24 | 49.993
2022-05-01 | 8:24 | 49.994
2022-05-01 | 8:24 | 49.994
2022-05-01 | 8:24 | 49.992
2022-05-01 | 8:24 | 49.992
2022-05-01 | 8:24 | 49.993
2022-05-01 | 8:24 | 49.993
2022-05-01 | 8:24 | 49.998
2022-05-01 | 8:24 | 49.998
2022-05-01 | 8:24 | 50.002
2022-05-01 | 8:24 | 50.003
2022-05-01 | 8:24 | 50.003
2022-05-01 | 8:24 | 50.005
2022-05-01 | 8:24 | 50.008
2022-05-01 | 8:25 | 50.008
2022-05-01 | 8:25 | 50.008
2022-05-01 | 8:25 | 50.008
2022-05-01 | 8:25 | 50.008
2022-05-01 | 8:25 | 50.008
2022-05-01 | 8:25 | 50.005
2022-05-01 | 8:25 | 50.006
2022-05-01 | 8:25 | 50.005
2022-05-01 | 8:25 | 50.006
2022-05-01 | 8:25 | 50.004
2022-05-01 | 8:25 | 50.004
2022-05-01 | 8:25 | 50.005
2022-05-01 | 8:25 | 50.005
2022-05-01 | 8:25 | 50.006
2022-05-01 | 8:25 | 50.009
2022-05-01 | 8:25 | 50.013
2022-05-01 | 8:25 | 50.013
2022-05-01 | 8:25 | 50.015
2022-05-01 | 8:25 | 50.017
2022-05-01 | 8:25 | 50.019
2022-05-01 | 8:25 | 50.017
2022-05-01 | 8:25 | 50.018
2022-05-01 | 8:25 | 50.016
2022-05-01 | 8:25 | 50.017
2022-05-01 | 8:25 | 50.016
2022-05-01 | 8:25 | 50.015
2022-05-01 | 8:25 | 50.016
2022-05-01 | 8:25 | 50.016
2022-05-01 | 8:25 | 50.017
2022-05-01 | 8:25 | 50.019
2022-05-01 | 8:25 | 50.02
2022-05-01 | 8:25 | 50.021
2022-05-01 | 8:25 | 50.02
2022-05-01 | 8:25 | 50.023
2022-05-01 | 8:25 | 50.024
2022-05-01 | 8:25 | 50.025
2022-05-01 | 8:25 | 50.026
2022-05-01 | 8:25 | 50.027
2022-05-01 | 8:25 | 50.028
2022-05-01 | 8:25 | 50.03
2022-05-01 | 8:25 | 50.03
2022-05-01 | 8:25 | 50.03
2022-05-01 | 8:25 | 50.03
2022-05-01 | 8:25 | 50.03
2022-05-01 | 8:25 | 50.028
2022-05-01 | 8:25 | 50.028
2022-05-01 | 8:25 | 50.028
2022-05-01 | 8:25 | 50.027
2022-05-01 | 8:25 | 50.025
2022-05-01 | 8:25 | 50.027
2022-05-01 | 8:25 | 50.027
2022-05-01 | 8:25 | 50.026
2022-05-01 | 8:25 | 50.03
2022-05-01 | 8:25 | 50.029
2022-05-01 | 8:25 | 50.032
2022-05-01 | 8:25 | 50.034
2022-05-01 | 8:25 | 50.037
2022-05-01 | 8:25 | 50.041
2022-05-01 | 8:25 | 50.042
2022-05-01 | 8:26 | 50.044
2022-05-01 | 8:26 | 50.047
2022-05-01 | 8:26 | 50.049
2022-05-01 | 8:26 | 50.051
2022-05-01 | 8:26 | 50.052
2022-05-01 | 8:26 | 50.053
2022-05-01 | 8:26 | 50.055
2022-05-01 | 8:26 | 50.054
2022-05-01 | 8:26 | 50.055
2022-05-01 | 8:26 | 50.056
2022-05-01 | 8:26 | 50.056
2022-05-01 | 8:26 | 50.055
2022-05-01 | 8:26 | 50.054
2022-05-01 | 8:26 | 50.054
2022-05-01 | 8:26 | 50.054
2022-05-01 | 8:26 | 50.052
2022-05-01 | 8:26 | 50.051
2022-05-01 | 8:26 | 50.051
2022-05-01 | 8:26 | 50.051
2022-05-01 | 8:26 | 50.052
2022-05-01 | 8:26 | 50.052
2022-05-01 | 8:26 | 50.053
2022-05-01 | 8:26 | 50.054
2022-05-01 | 8:26 | 50.053
2022-05-01 | 8:26 | 50.053
2022-05-01 | 8:26 | 50.054
2022-05-01 | 8:26 | 50.053
2022-05-01 | 8:26 | 50.052
2022-05-01 | 8:26 | 50.05
2022-05-01 | 8:26 | 50.05
2022-05-01 | 8:26 | 50.049

## 20220502-1
In GMT
Date | Time | Freq
2022-05-02 | 16:54 | 50.043
2022-05-02 | 16:54 | 50.04
2022-05-02 | 16:54 | 50.036
2022-05-02 | 16:54 | 50.035
2022-05-02 | 16:54 | 50.038
2022-05-02 | 16:54 | 50.039
2022-05-02 | 16:54 | 50.037
2022-05-02 | 16:54 | 50.038
2022-05-02 | 16:54 | 50.038
2022-05-02 | 16:54 | 50.038
2022-05-02 | 16:54 | 50.035
2022-05-02 | 16:54 | 50.033
2022-05-02 | 16:54 | 50.034
2022-05-02 | 16:54 | 50.032
2022-05-02 | 16:54 | 50.03
2022-05-02 | 16:54 | 50.031
2022-05-02 | 16:54 | 50.032
2022-05-02 | 16:54 | 50.031
2022-05-02 | 16:54 | 50.033
2022-05-02 | 16:54 | 50.036
2022-05-02 | 16:54 | 50.039
2022-05-02 | 16:54 | 50.04
2022-05-02 | 16:54 | 50.044
2022-05-02 | 16:54 | 50.048
2022-05-02 | 16:54 | 50.052
2022-05-02 | 16:54 | 50.053
2022-05-02 | 16:54 | 50.053
2022-05-02 | 16:54 | 50.055
2022-05-02 | 16:54 | 50.055
2022-05-02 | 16:54 | 50.055
2022-05-02 | 16:55 | 50.056
2022-05-02 | 16:55 | 50.055
2022-05-02 | 16:55 | 50.047
2022-05-02 | 16:55 | 50.021
2022-05-02 | 16:55 | 49.998
2022-05-02 | 16:55 | 49.982
2022-05-02 | 16:55 | 49.97
2022-05-02 | 16:55 | 49.959
2022-05-02 | 16:55 | 49.95
2022-05-02 | 16:55 | 49.944
2022-05-02 | 16:55 | 49.938
2022-05-02 | 16:55 | 49.934
2022-05-02 | 16:55 | 49.932
2022-05-02 | 16:55 | 49.931
2022-05-02 | 16:55 | 49.932
2022-05-02 | 16:55 | 49.931
2022-05-02 | 16:55 | 49.931
2022-05-02 | 16:55 | 49.931
2022-05-02 | 16:55 | 49.932
2022-05-02 | 16:55 | 49.93
2022-05-02 | 16:55 | 49.929
2022-05-02 | 16:55 | 49.924
2022-05-02 | 16:55 | 49.92
2022-05-02 | 16:55 | 49.915
2022-05-02 | 16:55 | 49.912
2022-05-02 | 16:55 | 49.908
2022-05-02 | 16:55 | 49.905
2022-05-02 | 16:55 | 49.902
2022-05-02 | 16:55 | 49.899
2022-05-02 | 16:55 | 49.895
2022-05-02 | 16:55 | 49.89
2022-05-02 | 16:55 | 49.885
2022-05-02 | 16:55 | 49.881
2022-05-02 | 16:55 | 49.879
2022-05-02 | 16:55 | 49.874
2022-05-02 | 16:55 | 49.871
2022-05-02 | 16:55 | 49.871
2022-05-02 | 16:55 | 49.871
2022-05-02 | 16:55 | 49.872
2022-05-02 | 16:55 | 49.873
2022-05-02 | 16:55 | 49.876
2022-05-02 | 16:55 | 49.878
2022-05-02 | 16:55 | 49.881
2022-05-02 | 16:55 | 49.884
2022-05-02 | 16:55 | 49.889
2022-05-02 | 16:55 | 49.893
2022-05-02 | 16:55 | 49.894
2022-05-02 | 16:55 | 49.892
2022-05-02 | 16:55 | 49.889
2022-05-02 | 16:55 | 49.885
2022-05-02 | 16:55 | 49.881
2022-05-02 | 16:55 | 49.879
2022-05-02 | 16:55 | 49.878
2022-05-02 | 16:55 | 49.874
2022-05-02 | 16:55 | 49.875
2022-05-02 | 16:55 | 49.875
2022-05-02 | 16:55 | 49.874
2022-05-02 | 16:55 | 49.874
2022-05-02 | 16:55 | 49.872
2022-05-02 | 16:55 | 49.869
2022-05-02 | 16:55 | 49.865
2022-05-02 | 16:56 | 49.862
2022-05-02 | 16:56 | 49.862
2022-05-02 | 16:56 | 49.863
2022-05-02 | 16:56 | 49.864
2022-05-02 | 16:56 | 49.861
2022-05-02 | 16:56 | 49.86
2022-05-02 | 16:56 | 49.859
2022-05-02 | 16:56 | 49.857
2022-05-02 | 16:56 | 49.856
2022-05-02 | 16:56 | 49.852
2022-05-02 | 16:56 | 49.852
2022-05-02 | 16:56 | 49.85
2022-05-02 | 16:56 | 49.848
2022-05-02 | 16:56 | 49.849
2022-05-02 | 16:56 | 49.849
2022-05-02 | 16:56 | 49.848
2022-05-02 | 16:56 | 49.847
2022-05-02 | 16:56 | 49.845
2022-05-02 | 16:56 | 49.842
2022-05-02 | 16:56 | 49.841
2022-05-02 | 16:56 | 49.84
2022-05-02 | 16:56 | 49.84
2022-05-02 | 16:56 | 49.838
2022-05-02 | 16:56 | 49.836
2022-05-02 | 16:56 | 49.834
2022-05-02 | 16:56 | 49.837
2022-05-02 | 16:56 | 49.838
2022-05-02 | 16:56 | 49.837
2022-05-02 | 16:56 | 49.838
2022-05-02 | 16:56 | 49.838
2022-05-02 | 16:56 | 49.837
2022-05-02 | 16:56 | 49.839
2022-05-02 | 16:56 | 49.836
2022-05-02 | 16:56 | 49.839
2022-05-02 | 16:56 | 49.841
2022-05-02 | 16:56 | 49.842
2022-05-02 | 16:56 | 49.846
2022-05-02 | 16:56 | 49.846
2022-05-02 | 16:56 | 49.851
2022-05-02 | 16:56 | 49.854
2022-05-02 | 16:56 | 49.859
2022-05-02 | 16:56 | 49.868
2022-05-02 | 16:56 | 49.877
2022-05-02 | 16:56 | 49.883
2022-05-02 | 16:56 | 49.89
2022-05-02 | 16:56 | 49.897
2022-05-02 | 16:56 | 49.903
2022-05-02 | 16:56 | 49.907
2022-05-02 | 16:56 | 49.912
2022-05-02 | 16:56 | 49.914
2022-05-02 | 16:56 | 49.916
2022-05-02 | 16:56 | 49.916
2022-05-02 | 16:56 | 49.92
2022-05-02 | 16:56 | 49.92
2022-05-02 | 16:56 | 49.92
2022-05-02 | 16:56 | 49.918
2022-05-02 | 16:56 | 49.92
2022-05-02 | 16:56 | 49.919
2022-05-02 | 16:56 | 49.92
2022-05-02 | 16:57 | 49.917
2022-05-02 | 16:57 | 49.917
2022-05-02 | 16:57 | 49.917
2022-05-02 | 16:57 | 49.918
2022-05-02 | 16:57 | 49.917
2022-05-02 | 16:57 | 49.918
2022-05-02 | 16:57 | 49.917
2022-05-02 | 16:57 | 49.915
2022-05-02 | 16:57 | 49.914
2022-05-02 | 16:57 | 49.914
2022-05-02 | 16:57 | 49.914
2022-05-02 | 16:57 | 49.914
2022-05-02 | 16:57 | 49.911
2022-05-02 | 16:57 | 49.91
2022-05-02 | 16:57 | 49.907
2022-05-02 | 16:57 | 49.905
2022-05-02 | 16:57 | 49.904
2022-05-02 | 16:57 | 49.905
2022-05-02 | 16:57 | 49.904
2022-05-02 | 16:57 | 49.904
2022-05-02 | 16:57 | 49.904
2022-05-02 | 16:57 | 49.904
2022-05-02 | 16:57 | 49.903
2022-05-02 | 16:57 | 49.9
2022-05-02 | 16:57 | 49.897
2022-05-02 | 16:57 | 49.896
2022-05-02 | 16:57 | 49.891
2022-05-02 | 16:57 | 49.889
2022-05-02 | 16:57 | 49.89
2022-05-02 | 16:57 | 49.889
2022-05-02 | 16:57 | 49.888
2022-05-02 | 16:57 | 49.885
2022-05-02 | 16:57 | 49.886
2022-05-02 | 16:57 | 49.889
2022-05-02 | 16:57 | 49.892
2022-05-02 | 16:57 | 49.893
2022-05-02 | 16:57 | 49.894
2022-05-02 | 16:57 | 49.894
2022-05-02 | 16:57 | 49.894
2022-05-02 | 16:57 | 49.897
2022-05-02 | 16:57 | 49.897
2022-05-02 | 16:57 | 49.9
2022-05-02 | 16:57 | 49.901
2022-05-02 | 16:57 | 49.902
2022-05-02 | 16:57 | 49.902
2022-05-02 | 16:57 | 49.902
2022-05-02 | 16:57 | 49.9
2022-05-02 | 16:57 | 49.897
2022-05-02 | 16:57 | 49.895
2022-05-02 | 16:57 | 49.893
2022-05-02 | 16:57 | 49.889
2022-05-02 | 16:57 | 49.886
2022-05-02 | 16:57 | 49.886
2022-05-02 | 16:57 | 49.884
2022-05-02 | 16:57 | 49.881
2022-05-02 | 16:57 | 49.878
2022-05-02 | 16:57 | 49.875
2022-05-02 | 16:57 | 49.872
2022-05-02 | 16:57 | 49.873
2022-05-02 | 16:57 | 49.875
2022-05-02 | 16:57 | 49.88
2022-05-02 | 16:58 | 49.883
2022-05-02 | 16:58 | 49.885
2022-05-02 | 16:58 | 49.891
2022-05-02 | 16:58 | 49.898
2022-05-02 | 16:58 | 49.901
2022-05-02 | 16:58 | 49.908
2022-05-02 | 16:58 | 49.914
2022-05-02 | 16:58 | 49.917
2022-05-02 | 16:58 | 49.915
2022-05-02 | 16:58 | 49.915
2022-05-02 | 16:58 | 49.916
2022-05-02 | 16:58 | 49.916
2022-05-02 | 16:58 | 49.915
2022-05-02 | 16:58 | 49.917
2022-05-02 | 16:58 | 49.916
2022-05-02 | 16:58 | 49.915
2022-05-02 | 16:58 | 49.914
2022-05-02 | 16:58 | 49.912
2022-05-02 | 16:58 | 49.91
2022-05-02 | 16:58 | 49.907
2022-05-02 | 16:58 | 49.902
2022-05-02 | 16:58 | 49.9
2022-05-02 | 16:58 | 49.9
2022-05-02 | 16:58 | 49.899
2022-05-02 | 16:58 | 49.897
2022-05-02 | 16:58 | 49.896
2022-05-02 | 16:58 | 49.896
2022-05-02 | 16:58 | 49.894
2022-05-02 | 16:58 | 49.892
2022-05-02 | 16:58 | 49.89
2022-05-02 | 16:58 | 49.89
2022-05-02 | 16:58 | 49.888
2022-05-02 | 16:58 | 49.885
2022-05-02 | 16:58 | 49.884
2022-05-02 | 16:58 | 49.879
2022-05-02 | 16:58 | 49.878
2022-05-02 | 16:58 | 49.876
2022-05-02 | 16:58 | 49.875
2022-05-02 | 16:58 | 49.875
2022-05-02 | 16:58 | 49.874
2022-05-02 | 16:58 | 49.873
2022-05-02 | 16:58 | 49.87
2022-05-02 | 16:58 | 49.868
2022-05-02 | 16:58 | 49.867
2022-05-02 | 16:58 | 49.866
2022-05-02 | 16:58 | 49.865
2022-05-02 | 16:58 | 49.864
2022-05-02 | 16:58 | 49.864
2022-05-02 | 16:58 | 49.861
2022-05-02 | 16:58 | 49.86
2022-05-02 | 16:58 | 49.861
2022-05-02 | 16:58 | 49.86
2022-05-02 | 16:58 | 49.862
2022-05-02 | 16:58 | 49.86
2022-05-02 | 16:58 | 49.863
2022-05-02 | 16:58 | 49.864
2022-05-02 | 16:58 | 49.868
2022-05-02 | 16:58 | 49.873
2022-05-02 | 16:58 | 49.876
2022-05-02 | 16:59 | 49.881
2022-05-02 | 16:59 | 49.883
2022-05-02 | 16:59 | 49.885
2022-05-02 | 16:59 | 49.886
2022-05-02 | 16:59 | 49.885
2022-05-02 | 16:59 | 49.881
2022-05-02 | 16:59 | 49.88
2022-05-02 | 16:59 | 49.877
2022-05-02 | 16:59 | 49.874
2022-05-02 | 16:59 | 49.876
2022-05-02 | 16:59 | 49.877
2022-05-02 | 16:59 | 49.877
2022-05-02 | 16:59 | 49.878
2022-05-02 | 16:59 | 49.882
2022-05-02 | 16:59 | 49.884
2022-05-02 | 16:59 | 49.885
2022-05-02 | 16:59 | 49.889
2022-05-02 | 16:59 | 49.891
2022-05-02 | 16:59 | 49.892
2022-05-02 | 16:59 | 49.892
2022-05-02 | 16:59 | 49.894
2022-05-02 | 16:59 | 49.898
2022-05-02 | 16:59 | 49.901
2022-05-02 | 16:59 | 49.905
2022-05-02 | 16:59 | 49.909
2022-05-02 | 16:59 | 49.917
2022-05-02 | 16:59 | 49.92
2022-05-02 | 16:59 | 49.922
2022-05-02 | 16:59 | 49.926
2022-05-02 | 16:59 | 49.929
2022-05-02 | 16:59 | 49.928
2022-05-02 | 16:59 | 49.928
2022-05-02 | 16:59 | 49.929
2022-05-02 | 16:59 | 49.929
2022-05-02 | 16:59 | 49.933
2022-05-02 | 16:59 | 49.932
2022-05-02 | 16:59 | 49.935
2022-05-02 | 16:59 | 49.938
2022-05-02 | 16:59 | 49.943
2022-05-02 | 16:59 | 49.943
2022-05-02 | 16:59 | 49.943
2022-05-02 | 16:59 | 49.945
2022-05-02 | 16:59 | 49.946
2022-05-02 | 16:59 | 49.944
2022-05-02 | 16:59 | 49.942
2022-05-02 | 16:59 | 49.942
2022-05-02 | 16:59 | 49.941
2022-05-02 | 16:59 | 49.94
2022-05-02 | 16:59 | 49.937
2022-05-02 | 16:59 | 49.935
2022-05-02 | 16:59 | 49.935
2022-05-02 | 16:59 | 49.936
2022-05-02 | 16:59 | 49.937
2022-05-02 | 16:59 | 49.941
2022-05-02 | 16:59 | 49.941
2022-05-02 | 16:59 | 49.943
2022-05-02 | 16:59 | 49.946
2022-05-02 | 16:59 | 49.95
2022-05-02 | 16:59 | 49.954
2022-05-02 | 16:59 | 49.956
2022-05-02 | 16:59 | 49.957
2022-05-02 | 17:00 | 49.957
2022-05-02 | 17:00 | 49.957
2022-05-02 | 17:00 | 49.959
2022-05-02 | 17:00 | 49.963
2022-05-02 | 17:00 | 49.966
2022-05-02 | 17:00 | 49.968
2022-05-02 | 17:00 | 49.971
2022-05-02 | 17:00 | 49.978
2022-05-02 | 17:00 | 49.984
2022-05-02 | 17:00 | 49.99
2022-05-02 | 17:00 | 49.996
2022-05-02 | 17:00 | 50.001
2022-05-02 | 17:00 | 50.01
2022-05-02 | 17:00 | 50.016
2022-05-02 | 17:00 | 50.023
2022-05-02 | 17:00 | 50.028
2022-05-02 | 17:00 | 50.035
2022-05-02 | 17:00 | 50.035
2022-05-02 | 17:00 | 50.038
2022-05-02 | 17:00 | 50.043
2022-05-02 | 17:00 | 50.046
2022-05-02 | 17:00 | 50.047
2022-05-02 | 17:00 | 50.051
2022-05-02 | 17:00 | 50.052
2022-05-02 | 17:00 | 50.052
2022-05-02 | 17:00 | 50.054
2022-05-02 | 17:00 | 50.057
2022-05-02 | 17:00 | 50.06
2022-05-02 | 17:00 | 50.063
2022-05-02 | 17:00 | 50.064
2022-05-02 | 17:00 | 50.063
2022-05-02 | 17:00 | 50.062
2022-05-02 | 17:00 | 50.059
2022-05-02 | 17:00 | 50.06
2022-05-02 | 17:00 | 50.061
2022-05-02 | 17:00 | 50.059
2022-05-02 | 17:00 | 50.057
2022-05-02 | 17:00 | 50.059
2022-05-02 | 17:00 | 50.058
2022-05-02 | 17:00 | 50.06
2022-05-02 | 17:00 | 50.06
2022-05-02 | 17:00 | 50.059
2022-05-02 | 17:00 | 50.061
2022-05-02 | 17:00 | 50.061
2022-05-02 | 17:00 | 50.06
2022-05-02 | 17:00 | 50.064
2022-05-02 | 17:00 | 50.066
2022-05-02 | 17:00 | 50.068
2022-05-02 | 17:00 | 50.071
2022-05-02 | 17:00 | 50.07
2022-05-02 | 17:00 | 50.071
2022-05-02 | 17:00 | 50.074
2022-05-02 | 17:00 | 50.075
2022-05-02 | 17:00 | 50.078
2022-05-02 | 17:00 | 50.079
2022-05-02 | 17:00 | 50.08
2022-05-02 | 17:00 | 50.082
2022-05-02 | 17:00 | 50.082
2022-05-02 | 17:00 | 50.081
2022-05-02 | 17:01 | 50.08
2022-05-02 | 17:01 | 50.079
2022-05-02 | 17:01 | 50.082
2022-05-02 | 17:01 | 50.086
2022-05-02 | 17:01 | 50.085
2022-05-02 | 17:01 | 50.089
2022-05-02 | 17:01 | 50.09
2022-05-02 | 17:01 | 50.092
2022-05-02 | 17:01 | 50.092
2022-05-02 | 17:01 | 50.093
2022-05-02 | 17:01 | 50.092
2022-05-02 | 17:01 | 50.091
2022-05-02 | 17:01 | 50.09
2022-05-02 | 17:01 | 50.09
2022-05-02 | 17:01 | 50.091
2022-05-02 | 17:01 | 50.092
2022-05-02 | 17:01 | 50.091
2022-05-02 | 17:01 | 50.088
2022-05-02 | 17:01 | 50.089
2022-05-02 | 17:01 | 50.089
2022-05-02 | 17:01 | 50.09
2022-05-02 | 17:01 | 50.09
2022-05-02 | 17:01 | 50.088
2022-05-02 | 17:01 | 50.087
2022-05-02 | 17:01 | 50.086
2022-05-02 | 17:01 | 50.087
2022-05-02 | 17:01 | 50.085
2022-05-02 | 17:01 | 50.085
2022-05-02 | 17:01 | 50.084
2022-05-02 | 17:01 | 50.084
2022-05-02 | 17:01 | 50.084
2022-05-02 | 17:01 | 50.085
2022-05-02 | 17:01 | 50.086
2022-05-02 | 17:01 | 50.087
2022-05-02 | 17:01 | 50.088
2022-05-02 | 17:01 | 50.088
2022-05-02 | 17:01 | 50.088
2022-05-02 | 17:01 | 50.093
2022-05-02 | 17:01 | 50.093
2022-05-02 | 17:01 | 50.097
2022-05-02 | 17:01 | 50.098
2022-05-02 | 17:01 | 50.102
2022-05-02 | 17:01 | 50.103
2022-05-02 | 17:01 | 50.103
2022-05-02 | 17:01 | 50.102
2022-05-02 | 17:01 | 50.101
2022-05-02 | 17:01 | 50.099
2022-05-02 | 17:01 | 50.096
2022-05-02 | 17:01 | 50.093
2022-05-02 | 17:01 | 50.089
2022-05-02 | 17:01 | 50.087
2022-05-02 | 17:01 | 50.086
2022-05-02 | 17:01 | 50.085
2022-05-02 | 17:01 | 50.087
2022-05-02 | 17:01 | 50.087
2022-05-02 | 17:01 | 50.089
2022-05-02 | 17:01 | 50.092
2022-05-02 | 17:01 | 50.096
2022-05-02 | 17:01 | 50.099
2022-05-02 | 17:01 | 50.103
2022-05-02 | 17:02 | 50.109
2022-05-02 | 17:02 | 50.111
2022-05-02 | 17:02 | 50.114
2022-05-02 | 17:02 | 50.117
2022-05-02 | 17:02 | 50.118
2022-05-02 | 17:02 | 50.12
2022-05-02 | 17:02 | 50.121
2022-05-02 | 17:02 | 50.122
2022-05-02 | 17:02 | 50.122
2022-05-02 | 17:02 | 50.12
2022-05-02 | 17:02 | 50.117
2022-05-02 | 17:02 | 50.114
2022-05-02 | 17:02 | 50.114
2022-05-02 | 17:02 | 50.111
2022-05-02 | 17:02 | 50.109
2022-05-02 | 17:02 | 50.107
2022-05-02 | 17:02 | 50.107
2022-05-02 | 17:02 | 50.107
2022-05-02 | 17:02 | 50.106
2022-05-02 | 17:02 | 50.106
2022-05-02 | 17:02 | 50.107
2022-05-02 | 17:02 | 50.106
2022-05-02 | 17:02 | 50.105
2022-05-02 | 17:02 | 50.105
2022-05-02 | 17:02 | 50.105
2022-05-02 | 17:02 | 50.106
2022-05-02 | 17:02 | 50.108
2022-05-02 | 17:02 | 50.107
2022-05-02 | 17:02 | 50.104
2022-05-02 | 17:02 | 50.101
2022-05-02 | 17:02 | 50.097
2022-05-02 | 17:02 | 50.09
2022-05-02 | 17:02 | 50.084
2022-05-02 | 17:02 | 50.079
2022-05-02 | 17:02 | 50.073
2022-05-02 | 17:02 | 50.068
2022-05-02 | 17:02 | 50.062
2022-05-02 | 17:02 | 50.056
2022-05-02 | 17:02 | 50.048
2022-05-02 | 17:02 | 50.041
2022-05-02 | 17:02 | 50.035
2022-05-02 | 17:02 | 50.027
2022-05-02 | 17:02 | 50.023
2022-05-02 | 17:02 | 50.017
2022-05-02 | 17:02 | 50.015
2022-05-02 | 17:02 | 50.015
2022-05-02 | 17:02 | 50.015
2022-05-02 | 17:02 | 50.016
2022-05-02 | 17:02 | 50.019
2022-05-02 | 17:02 | 50.022
2022-05-02 | 17:02 | 50.024
2022-05-02 | 17:02 | 50.027
2022-05-02 | 17:02 | 50.03
2022-05-02 | 17:02 | 50.03
2022-05-02 | 17:02 | 50.028
2022-05-02 | 17:02 | 50.03
2022-05-02 | 17:02 | 50.032
2022-05-02 | 17:02 | 50.033
2022-05-02 | 17:02 | 50.034
2022-05-02 | 17:02 | 50.034
2022-05-02 | 17:03 | 50.034
2022-05-02 | 17:03 | 50.035
2022-05-02 | 17:03 | 50.036
2022-05-02 | 17:03 | 50.038
2022-05-02 | 17:03 | 50.037
2022-05-02 | 17:03 | 50.037
2022-05-02 | 17:03 | 50.036
2022-05-02 | 17:03 | 50.034
2022-05-02 | 17:03 | 50.031
2022-05-02 | 17:03 | 50.03
2022-05-02 | 17:03 | 50.029
2022-05-02 | 17:03 | 50.03
2022-05-02 | 17:03 | 50.029
2022-05-02 | 17:03 | 50.027
2022-05-02 | 17:03 | 50.025
2022-05-02 | 17:03 | 50.021
2022-05-02 | 17:03 | 50.02
2022-05-02 | 17:03 | 50.02
2022-05-02 | 17:03 | 50.02
2022-05-02 | 17:03 | 50.02
2022-05-02 | 17:03 | 50.02
2022-05-02 | 17:03 | 50.021
2022-05-02 | 17:03 | 50.022
2022-05-02 | 17:03 | 50.024
2022-05-02 | 17:03 | 50.023
2022-05-02 | 17:03 | 50.025
2022-05-02 | 17:03 | 50.024
2022-05-02 | 17:03 | 50.026
2022-05-02 | 17:03 | 50.026
2022-05-02 | 17:03 | 50.027
2022-05-02 | 17:03 | 50.032
2022-05-02 | 17:03 | 50.032
2022-05-02 | 17:03 | 50.033
2022-05-02 | 17:03 | 50.033
2022-05-02 | 17:03 | 50.035
2022-05-02 | 17:03 | 50.035
2022-05-02 | 17:03 | 50.038
2022-05-02 | 17:03 | 50.039
2022-05-02 | 17:03 | 50.042
2022-05-02 | 17:03 | 50.043
2022-05-02 | 17:03 | 50.044
2022-05-02 | 17:03 | 50.044
2022-05-02 | 17:03 | 50.043
2022-05-02 | 17:03 | 50.042
2022-05-02 | 17:03 | 50.039
2022-05-02 | 17:03 | 50.038
2022-05-02 | 17:03 | 50.037
2022-05-02 | 17:03 | 50.036
2022-05-02 | 17:03 | 50.037
2022-05-02 | 17:03 | 50.037
2022-05-02 | 17:03 | 50.038
2022-05-02 | 17:03 | 50.037
2022-05-02 | 17:03 | 50.038
2022-05-02 | 17:03 | 50.04
2022-05-02 | 17:03 | 50.043
2022-05-02 | 17:03 | 50.045
2022-05-02 | 17:03 | 50.047
2022-05-02 | 17:03 | 50.05
2022-05-02 | 17:03 | 50.052
2022-05-02 | 17:03 | 50.056
2022-05-02 | 17:04 | 50.057
2022-05-02 | 17:04 | 50.06
2022-05-02 | 17:04 | 50.062
2022-05-02 | 17:04 | 50.064
2022-05-02 | 17:04 | 50.069
2022-05-02 | 17:04 | 50.07
2022-05-02 | 17:04 | 50.071
2022-05-02 | 17:04 | 50.071
2022-05-02 | 17:04 | 50.071
2022-05-02 | 17:04 | 50.07
2022-05-02 | 17:04 | 50.07
2022-05-02 | 17:04 | 50.071
2022-05-02 | 17:04 | 50.07
2022-05-02 | 17:04 | 50.069
2022-05-02 | 17:04 | 50.068
2022-05-02 | 17:04 | 50.07
2022-05-02 | 17:04 | 50.07
2022-05-02 | 17:04 | 50.071
2022-05-02 | 17:04 | 50.07
2022-05-02 | 17:04 | 50.068
2022-05-02 | 17:04 | 50.068
2022-05-02 | 17:04 | 50.067
2022-05-02 | 17:04 | 50.067
2022-05-02 | 17:04 | 50.067
2022-05-02 | 17:04 | 50.067
2022-05-02 | 17:04 | 50.064
2022-05-02 | 17:04 | 50.06
2022-05-02 | 17:04 | 50.059
2022-05-02 | 17:04 | 50.06
2022-05-02 | 17:04 | 50.062
2022-05-02 | 17:04 | 50.062
2022-05-02 | 17:04 | 50.063
2022-05-02 | 17:04 | 50.063
2022-05-02 | 17:04 | 50.06
2022-05-02 | 17:04 | 50.055
2022-05-02 | 17:04 | 50.049
2022-05-02 | 17:04 | 50.045
2022-05-02 | 17:04 | 50.039
2022-05-02 | 17:04 | 50.036
2022-05-02 | 17:04 | 50.035
2022-05-02 | 17:04 | 50.038
2022-05-02 | 17:04 | 50.04
2022-05-02 | 17:04 | 50.042
2022-05-02 | 17:04 | 50.046
2022-05-02 | 17:04 | 50.051
2022-05-02 | 17:04 | 50.053
2022-05-02 | 17:04 | 50.055
2022-05-02 | 17:04 | 50.056
2022-05-02 | 17:04 | 50.057
2022-05-02 | 17:04 | 50.057
2022-05-02 | 17:04 | 50.056
2022-05-02 | 17:04 | 50.057
2022-05-02 | 17:04 | 50.056
2022-05-02 | 17:04 | 50.056
2022-05-02 | 17:04 | 50.057
2022-05-02 | 17:04 | 50.059
2022-05-02 | 17:04 | 50.06
2022-05-02 | 17:04 | 50.06
2022-05-02 | 17:04 | 50.061
2022-05-02 | 17:04 | 50.063
2022-05-02 | 17:04 | 50.062
2022-05-02 | 17:05 | 50.061
2022-05-02 | 17:05 | 50.064
2022-05-02 | 17:05 | 50.063
2022-05-02 | 17:05 | 50.063
2022-05-02 | 17:05 | 50.062
2022-05-02 | 17:05 | 50.063
2022-05-02 | 17:05 | 50.064
2022-05-02 | 17:05 | 50.069
2022-05-02 | 17:05 | 50.077
2022-05-02 | 17:05 | 50.083
2022-05-02 | 17:05 | 50.09
2022-05-02 | 17:05 | 50.093
2022-05-02 | 17:05 | 50.101
2022-05-02 | 17:05 | 50.108
2022-05-02 | 17:05 | 50.113
2022-05-02 | 17:05 | 50.117
2022-05-02 | 17:05 | 50.118
2022-05-02 | 17:05 | 50.12
2022-05-02 | 17:05 | 50.119
2022-05-02 | 17:05 | 50.119
2022-05-02 | 17:05 | 50.117
2022-05-02 | 17:05 | 50.117
2022-05-02 | 17:05 | 50.117
2022-05-02 | 17:05 | 50.116
2022-05-02 | 17:05 | 50.114
2022-05-02 | 17:05 | 50.113
2022-05-02 | 17:05 | 50.112
2022-05-02 | 17:05 | 50.111
2022-05-02 | 17:05 | 50.111
2022-05-02 | 17:05 | 50.109

## 20220504-1
In GMT
Date | Time | Freq
2022-05-04 | 2:12 | 50.023
2022-05-04 | 2:12 | 50.021
2022-05-04 | 2:12 | 50.02
2022-05-04 | 2:12 | 50.018
2022-05-04 | 2:12 | 50.018
2022-05-04 | 2:12 | 50.018
2022-05-04 | 2:12 | 50.017
2022-05-04 | 2:12 | 50.015
2022-05-04 | 2:12 | 50.013
2022-05-04 | 2:12 | 50.011
2022-05-04 | 2:12 | 50.012
2022-05-04 | 2:12 | 50.014
2022-05-04 | 2:12 | 50.017
2022-05-04 | 2:12 | 50.019
2022-05-04 | 2:12 | 50.022
2022-05-04 | 2:12 | 50.024
2022-05-04 | 2:12 | 50.025
2022-05-04 | 2:12 | 50.026
2022-05-04 | 2:12 | 50.026
2022-05-04 | 2:12 | 50.025
2022-05-04 | 2:12 | 50.023
2022-05-04 | 2:12 | 50.02
2022-05-04 | 2:12 | 50.018
2022-05-04 | 2:12 | 50.018
2022-05-04 | 2:12 | 50.019
2022-05-04 | 2:12 | 50.021
2022-05-04 | 2:12 | 50.023
2022-05-04 | 2:12 | 50.026
2022-05-04 | 2:12 | 50.027
2022-05-04 | 2:12 | 50.029
2022-05-04 | 2:12 | 50.029
2022-05-04 | 2:13 | 50.03
2022-05-04 | 2:13 | 50.07
2022-05-04 | 2:13 | 50.148
2022-05-04 | 2:13 | 50.211
2022-05-04 | 2:13 | 50.256
2022-05-04 | 2:13 | 50.282
2022-05-04 | 2:13 | 50.295
2022-05-04 | 2:13 | 50.298
2022-05-04 | 2:13 | 50.297
2022-05-04 | 2:13 | 50.295
2022-05-04 | 2:13 | 50.294
2022-05-04 | 2:13 | 50.293
2022-05-04 | 2:13 | 50.293
2022-05-04 | 2:13 | 50.294
2022-05-04 | 2:13 | 50.294
2022-05-04 | 2:13 | 50.297
2022-05-04 | 2:13 | 50.298
2022-05-04 | 2:13 | 50.3
2022-05-04 | 2:13 | 50.3
2022-05-04 | 2:13 | 50.301
2022-05-04 | 2:13 | 50.3
2022-05-04 | 2:13 | 50.301
2022-05-04 | 2:13 | 50.301
2022-05-04 | 2:13 | 50.301
2022-05-04 | 2:13 | 50.3
2022-05-04 | 2:13 | 50.301
2022-05-04 | 2:13 | 50.302
2022-05-04 | 2:13 | 50.302
2022-05-04 | 2:13 | 50.301
2022-05-04 | 2:13 | 50.302
2022-05-04 | 2:13 | 50.302
2022-05-04 | 2:13 | 50.303
2022-05-04 | 2:13 | 50.304
2022-05-04 | 2:13 | 50.305
2022-05-04 | 2:13 | 50.307
2022-05-04 | 2:13 | 50.308
2022-05-04 | 2:13 | 50.308
2022-05-04 | 2:13 | 50.31
2022-05-04 | 2:13 | 50.31
2022-05-04 | 2:13 | 50.31
2022-05-04 | 2:13 | 50.31
2022-05-04 | 2:13 | 50.31
2022-05-04 | 2:13 | 50.309
2022-05-04 | 2:13 | 50.308
2022-05-04 | 2:13 | 50.309
2022-05-04 | 2:13 | 50.307
2022-05-04 | 2:13 | 50.309
2022-05-04 | 2:13 | 50.31
2022-05-04 | 2:13 | 50.31
2022-05-04 | 2:13 | 50.311
2022-05-04 | 2:13 | 50.314
2022-05-04 | 2:13 | 50.313
2022-05-04 | 2:13 | 50.314
2022-05-04 | 2:13 | 50.315
2022-05-04 | 2:13 | 50.315
2022-05-04 | 2:13 | 50.315
2022-05-04 | 2:13 | 50.317
2022-05-04 | 2:13 | 50.319
2022-05-04 | 2:13 | 50.32
2022-05-04 | 2:13 | 50.321
2022-05-04 | 2:14 | 50.322
2022-05-04 | 2:14 | 50.322
2022-05-04 | 2:14 | 50.323
2022-05-04 | 2:14 | 50.323
2022-05-04 | 2:14 | 50.323
2022-05-04 | 2:14 | 50.322
2022-05-04 | 2:14 | 50.319
2022-05-04 | 2:14 | 50.318
2022-05-04 | 2:14 | 50.317
2022-05-04 | 2:14 | 50.318
2022-05-04 | 2:14 | 50.319
2022-05-04 | 2:14 | 50.322
2022-05-04 | 2:14 | 50.323
2022-05-04 | 2:14 | 50.323
2022-05-04 | 2:14 | 50.323
2022-05-04 | 2:14 | 50.322
2022-05-04 | 2:14 | 50.322
2022-05-04 | 2:14 | 50.321
2022-05-04 | 2:14 | 50.32
2022-05-04 | 2:14 | 50.321
2022-05-04 | 2:14 | 50.322
2022-05-04 | 2:14 | 50.324
2022-05-04 | 2:14 | 50.324
2022-05-04 | 2:14 | 50.324
2022-05-04 | 2:14 | 50.322
2022-05-04 | 2:14 | 50.321
2022-05-04 | 2:14 | 50.321
2022-05-04 | 2:14 | 50.32
2022-05-04 | 2:14 | 50.32
2022-05-04 | 2:14 | 50.318
2022-05-04 | 2:14 | 50.316
2022-05-04 | 2:14 | 50.315
2022-05-04 | 2:14 | 50.314
2022-05-04 | 2:14 | 50.315
2022-05-04 | 2:14 | 50.318
2022-05-04 | 2:14 | 50.32
2022-05-04 | 2:14 | 50.322
2022-05-04 | 2:14 | 50.322
2022-05-04 | 2:14 | 50.324
2022-05-04 | 2:14 | 50.323
2022-05-04 | 2:14 | 50.323
2022-05-04 | 2:14 | 50.321
2022-05-04 | 2:14 | 50.321
2022-05-04 | 2:14 | 50.32
2022-05-04 | 2:14 | 50.32
2022-05-04 | 2:14 | 50.319
2022-05-04 | 2:14 | 50.319
2022-05-04 | 2:14 | 50.321
2022-05-04 | 2:14 | 50.322
2022-05-04 | 2:14 | 50.32
2022-05-04 | 2:14 | 50.318
2022-05-04 | 2:14 | 50.317
2022-05-04 | 2:14 | 50.316
2022-05-04 | 2:14 | 50.316
2022-05-04 | 2:14 | 50.318
2022-05-04 | 2:14 | 50.319
2022-05-04 | 2:14 | 50.322
2022-05-04 | 2:14 | 50.324
2022-05-04 | 2:14 | 50.325
2022-05-04 | 2:15 | 50.331
2022-05-04 | 2:15 | 50.336
2022-05-04 | 2:15 | 50.339
2022-05-04 | 2:15 | 50.341
2022-05-04 | 2:15 | 50.341
2022-05-04 | 2:15 | 50.341
2022-05-04 | 2:15 | 50.341
2022-05-04 | 2:15 | 50.341
2022-05-04 | 2:15 | 50.34
2022-05-04 | 2:15 | 50.34
2022-05-04 | 2:15 | 50.339
2022-05-04 | 2:15 | 50.339
2022-05-04 | 2:15 | 50.339
2022-05-04 | 2:15 | 50.339
2022-05-04 | 2:15 | 50.338
2022-05-04 | 2:15 | 50.337
2022-05-04 | 2:15 | 50.336
2022-05-04 | 2:15 | 50.334
2022-05-04 | 2:15 | 50.333
2022-05-04 | 2:15 | 50.332
2022-05-04 | 2:15 | 50.331
2022-05-04 | 2:15 | 50.331
2022-05-04 | 2:15 | 50.33
2022-05-04 | 2:15 | 50.329
2022-05-04 | 2:15 | 50.328
2022-05-04 | 2:15 | 50.328
2022-05-04 | 2:15 | 50.328
2022-05-04 | 2:15 | 50.328
2022-05-04 | 2:15 | 50.326
2022-05-04 | 2:15 | 50.325
2022-05-04 | 2:15 | 50.323
2022-05-04 | 2:15 | 50.321
2022-05-04 | 2:15 | 50.318
2022-05-04 | 2:15 | 50.317
2022-05-04 | 2:15 | 50.316
2022-05-04 | 2:15 | 50.317
2022-05-04 | 2:15 | 50.317
2022-05-04 | 2:15 | 50.318
2022-05-04 | 2:15 | 50.317
2022-05-04 | 2:15 | 50.317
2022-05-04 | 2:15 | 50.317
2022-05-04 | 2:15 | 50.314
2022-05-04 | 2:15 | 50.312
2022-05-04 | 2:15 | 50.31
2022-05-04 | 2:15 | 50.306
2022-05-04 | 2:15 | 50.303
2022-05-04 | 2:15 | 50.302
2022-05-04 | 2:15 | 50.301
2022-05-04 | 2:15 | 50.3
2022-05-04 | 2:15 | 50.299
2022-05-04 | 2:15 | 50.297
2022-05-04 | 2:15 | 50.296
2022-05-04 | 2:15 | 50.295
2022-05-04 | 2:15 | 50.294
2022-05-04 | 2:15 | 50.292
2022-05-04 | 2:15 | 50.291
2022-05-04 | 2:15 | 50.289
2022-05-04 | 2:15 | 50.288
2022-05-04 | 2:15 | 50.287
2022-05-04 | 2:15 | 50.288
2022-05-04 | 2:15 | 50.287
2022-05-04 | 2:16 | 50.286
2022-05-04 | 2:16 | 50.284
2022-05-04 | 2:16 | 50.282
2022-05-04 | 2:16 | 50.28
2022-05-04 | 2:16 | 50.277
2022-05-04 | 2:16 | 50.274
2022-05-04 | 2:16 | 50.27
2022-05-04 | 2:16 | 50.266
2022-05-04 | 2:16 | 50.264
2022-05-04 | 2:16 | 50.264
2022-05-04 | 2:16 | 50.264
2022-05-04 | 2:16 | 50.265
2022-05-04 | 2:16 | 50.265
2022-05-04 | 2:16 | 50.264
2022-05-04 | 2:16 | 50.262
2022-05-04 | 2:16 | 50.26
2022-05-04 | 2:16 | 50.261
2022-05-04 | 2:16 | 50.261
2022-05-04 | 2:16 | 50.261
2022-05-04 | 2:16 | 50.259
2022-05-04 | 2:16 | 50.258
2022-05-04 | 2:16 | 50.257
2022-05-04 | 2:16 | 50.256
2022-05-04 | 2:16 | 50.254
2022-05-04 | 2:16 | 50.253
2022-05-04 | 2:16 | 50.252
2022-05-04 | 2:16 | 50.251
2022-05-04 | 2:16 | 50.25
2022-05-04 | 2:16 | 50.249
2022-05-04 | 2:16 | 50.249
2022-05-04 | 2:16 | 50.247
2022-05-04 | 2:16 | 50.247
2022-05-04 | 2:16 | 50.247
2022-05-04 | 2:16 | 50.248
2022-05-04 | 2:16 | 50.248
2022-05-04 | 2:16 | 50.248
2022-05-04 | 2:16 | 50.248
2022-05-04 | 2:16 | 50.246
2022-05-04 | 2:16 | 50.245
2022-05-04 | 2:16 | 50.244
2022-05-04 | 2:16 | 50.243
2022-05-04 | 2:16 | 50.24
2022-05-04 | 2:16 | 50.239
2022-05-04 | 2:16 | 50.236
2022-05-04 | 2:16 | 50.234
2022-05-04 | 2:16 | 50.232
2022-05-04 | 2:16 | 50.229
2022-05-04 | 2:16 | 50.228
2022-05-04 | 2:16 | 50.226
2022-05-04 | 2:16 | 50.225
2022-05-04 | 2:16 | 50.224
2022-05-04 | 2:16 | 50.223
2022-05-04 | 2:16 | 50.222
2022-05-04 | 2:16 | 50.22
2022-05-04 | 2:16 | 50.218
2022-05-04 | 2:16 | 50.215
2022-05-04 | 2:16 | 50.212
2022-05-04 | 2:16 | 50.205
2022-05-04 | 2:16 | 50.201
2022-05-04 | 2:17 | 50.196
2022-05-04 | 2:17 | 50.193
2022-05-04 | 2:17 | 50.19
2022-05-04 | 2:17 | 50.185
2022-05-04 | 2:17 | 50.182
2022-05-04 | 2:17 | 50.178
2022-05-04 | 2:17 | 50.175
2022-05-04 | 2:17 | 50.172
2022-05-04 | 2:17 | 50.168
2022-05-04 | 2:17 | 50.165
2022-05-04 | 2:17 | 50.163
2022-05-04 | 2:17 | 50.162
2022-05-04 | 2:17 | 50.16
2022-05-04 | 2:17 | 50.159
2022-05-04 | 2:17 | 50.156
2022-05-04 | 2:17 | 50.155
2022-05-04 | 2:17 | 50.154
2022-05-04 | 2:17 | 50.154
2022-05-04 | 2:17 | 50.153
2022-05-04 | 2:17 | 50.151
2022-05-04 | 2:17 | 50.148
2022-05-04 | 2:17 | 50.148
2022-05-04 | 2:17 | 50.144
2022-05-04 | 2:17 | 50.141
2022-05-04 | 2:17 | 50.136
2022-05-04 | 2:17 | 50.132
2022-05-04 | 2:17 | 50.129
2022-05-04 | 2:17 | 50.125
2022-05-04 | 2:17 | 50.124
2022-05-04 | 2:17 | 50.121
2022-05-04 | 2:17 | 50.118
2022-05-04 | 2:17 | 50.114
2022-05-04 | 2:17 | 50.112
2022-05-04 | 2:17 | 50.11
2022-05-04 | 2:17 | 50.107
2022-05-04 | 2:17 | 50.105
2022-05-04 | 2:17 | 50.102
2022-05-04 | 2:17 | 50.098
2022-05-04 | 2:17 | 50.096
2022-05-04 | 2:17 | 50.097
2022-05-04 | 2:17 | 50.098
2022-05-04 | 2:17 | 50.097
2022-05-04 | 2:17 | 50.097
2022-05-04 | 2:17 | 50.096
2022-05-04 | 2:17 | 50.096
2022-05-04 | 2:17 | 50.094
2022-05-04 | 2:17 | 50.091
2022-05-04 | 2:17 | 50.087
2022-05-04 | 2:17 | 50.083
2022-05-04 | 2:17 | 50.079
2022-05-04 | 2:17 | 50.077
2022-05-04 | 2:17 | 50.075
2022-05-04 | 2:17 | 50.075
2022-05-04 | 2:17 | 50.077
2022-05-04 | 2:17 | 50.078
2022-05-04 | 2:17 | 50.079
2022-05-04 | 2:17 | 50.08
2022-05-04 | 2:17 | 50.079
2022-05-04 | 2:17 | 50.079
2022-05-04 | 2:17 | 50.077
2022-05-04 | 2:18 | 50.075
2022-05-04 | 2:18 | 50.07
2022-05-04 | 2:18 | 50.067
2022-05-04 | 2:18 | 50.064
2022-05-04 | 2:18 | 50.062
2022-05-04 | 2:18 | 50.06
2022-05-04 | 2:18 | 50.058
2022-05-04 | 2:18 | 50.057
2022-05-04 | 2:18 | 50.056
2022-05-04 | 2:18 | 50.055
2022-05-04 | 2:18 | 50.055
2022-05-04 | 2:18 | 50.055
2022-05-04 | 2:18 | 50.057
2022-05-04 | 2:18 | 50.059
2022-05-04 | 2:18 | 50.061
2022-05-04 | 2:18 | 50.064
2022-05-04 | 2:18 | 50.067
2022-05-04 | 2:18 | 50.066
2022-05-04 | 2:18 | 50.068
2022-05-04 | 2:18 | 50.064
2022-05-04 | 2:18 | 50.063
2022-05-04 | 2:18 | 50.061
2022-05-04 | 2:18 | 50.059
2022-05-04 | 2:18 | 50.056
2022-05-04 | 2:18 | 50.056
2022-05-04 | 2:18 | 50.054
2022-05-04 | 2:18 | 50.053
2022-05-04 | 2:18 | 50.05
2022-05-04 | 2:18 | 50.047
2022-05-04 | 2:18 | 50.045
2022-05-04 | 2:18 | 50.044
2022-05-04 | 2:18 | 50.042
2022-05-04 | 2:18 | 50.041
2022-05-04 | 2:18 | 50.04
2022-05-04 | 2:18 | 50.04
2022-05-04 | 2:18 | 50.04
2022-05-04 | 2:18 | 50.04
2022-05-04 | 2:18 | 50.041
2022-05-04 | 2:18 | 50.041
2022-05-04 | 2:18 | 50.04
2022-05-04 | 2:18 | 50.042
2022-05-04 | 2:18 | 50.041
2022-05-04 | 2:18 | 50.041
2022-05-04 | 2:18 | 50.042
2022-05-04 | 2:18 | 50.041
2022-05-04 | 2:18 | 50.041
2022-05-04 | 2:18 | 50.04
2022-05-04 | 2:18 | 50.037
2022-05-04 | 2:18 | 50.036
2022-05-04 | 2:18 | 50.035
2022-05-04 | 2:18 | 50.034
2022-05-04 | 2:18 | 50.035
2022-05-04 | 2:18 | 50.034
2022-05-04 | 2:18 | 50.036
2022-05-04 | 2:18 | 50.036
2022-05-04 | 2:18 | 50.036
2022-05-04 | 2:18 | 50.036
2022-05-04 | 2:18 | 50.036
2022-05-04 | 2:18 | 50.035
2022-05-04 | 2:18 | 50.034
2022-05-04 | 2:19 | 50.034
2022-05-04 | 2:19 | 50.033
2022-05-04 | 2:19 | 50.031
2022-05-04 | 2:19 | 50.029
2022-05-04 | 2:19 | 50.027
2022-05-04 | 2:19 | 50.026
2022-05-04 | 2:19 | 50.027
2022-05-04 | 2:19 | 50.026
2022-05-04 | 2:19 | 50.026
2022-05-04 | 2:19 | 50.026
2022-05-04 | 2:19 | 50.026
2022-05-04 | 2:19 | 50.026
2022-05-04 | 2:19 | 50.025
2022-05-04 | 2:19 | 50.026
2022-05-04 | 2:19 | 50.026
2022-05-04 | 2:19 | 50.027
2022-05-04 | 2:19 | 50.027
2022-05-04 | 2:19 | 50.028
2022-05-04 | 2:19 | 50.031
2022-05-04 | 2:19 | 50.031
2022-05-04 | 2:19 | 50.032
2022-05-04 | 2:19 | 50.033
2022-05-04 | 2:19 | 50.032
2022-05-04 | 2:19 | 50.031
2022-05-04 | 2:19 | 50.029
2022-05-04 | 2:19 | 50.026
2022-05-04 | 2:19 | 50.025
2022-05-04 | 2:19 | 50.022
2022-05-04 | 2:19 | 50.021
2022-05-04 | 2:19 | 50.019
2022-05-04 | 2:19 | 50.02
2022-05-04 | 2:19 | 50.021
2022-05-04 | 2:19 | 50.022
2022-05-04 | 2:19 | 50.022
2022-05-04 | 2:19 | 50.025
2022-05-04 | 2:19 | 50.026
2022-05-04 | 2:19 | 50.026
2022-05-04 | 2:19 | 50.027
2022-05-04 | 2:19 | 50.026
2022-05-04 | 2:19 | 50.024
2022-05-04 | 2:19 | 50.022
2022-05-04 | 2:19 | 50.022
2022-05-04 | 2:19 | 50.023
2022-05-04 | 2:19 | 50.022
2022-05-04 | 2:19 | 50.023
2022-05-04 | 2:19 | 50.023
2022-05-04 | 2:19 | 50.023
2022-05-04 | 2:19 | 50.024
2022-05-04 | 2:19 | 50.026
2022-05-04 | 2:19 | 50.026
2022-05-04 | 2:19 | 50.026
2022-05-04 | 2:19 | 50.028
2022-05-04 | 2:19 | 50.029
2022-05-04 | 2:19 | 50.031
2022-05-04 | 2:19 | 50.033
2022-05-04 | 2:19 | 50.032
2022-05-04 | 2:19 | 50.032
2022-05-04 | 2:19 | 50.032
2022-05-04 | 2:19 | 50.032
2022-05-04 | 2:19 | 50.032
2022-05-04 | 2:20 | 50.033
2022-05-04 | 2:20 | 50.032
2022-05-04 | 2:20 | 50.032
2022-05-04 | 2:20 | 50.032
2022-05-04 | 2:20 | 50.032
2022-05-04 | 2:20 | 50.031
2022-05-04 | 2:20 | 50.032
2022-05-04 | 2:20 | 50.031
2022-05-04 | 2:20 | 50.029
2022-05-04 | 2:20 | 50.027
2022-05-04 | 2:20 | 50.028
2022-05-04 | 2:20 | 50.028
2022-05-04 | 2:20 | 50.028
2022-05-04 | 2:20 | 50.028
2022-05-04 | 2:20 | 50.028
2022-05-04 | 2:20 | 50.03
2022-05-04 | 2:20 | 50.031
2022-05-04 | 2:20 | 50.031
2022-05-04 | 2:20 | 50.032
2022-05-04 | 2:20 | 50.031
2022-05-04 | 2:20 | 50.031
2022-05-04 | 2:20 | 50.031
2022-05-04 | 2:20 | 50.033
2022-05-04 | 2:20 | 50.034
2022-05-04 | 2:20 | 50.034
2022-05-04 | 2:20 | 50.034
2022-05-04 | 2:20 | 50.035
2022-05-04 | 2:20 | 50.034
2022-05-04 | 2:20 | 50.034
2022-05-04 | 2:20 | 50.033
2022-05-04 | 2:20 | 50.031

## 20220507-1
In GMT
Date | Time | Freq
2022-05-06 | 23:58 | 50.012
2022-05-06 | 23:58 | 50.009
2022-05-06 | 23:58 | 50.009
2022-05-06 | 23:58 | 50.009
2022-05-06 | 23:58 | 50.01
2022-05-06 | 23:58 | 50.012
2022-05-06 | 23:58 | 50.011
2022-05-06 | 23:58 | 50.011
2022-05-06 | 23:58 | 50.008
2022-05-06 | 23:58 | 50.008
2022-05-06 | 23:58 | 50.006
2022-05-06 | 23:58 | 50.007
2022-05-06 | 23:58 | 50.007
2022-05-06 | 23:58 | 50.003
2022-05-06 | 23:58 | 50
2022-05-06 | 23:58 | 49.997
2022-05-06 | 23:58 | 49.997
2022-05-06 | 23:58 | 49.996
2022-05-06 | 23:58 | 49.997
2022-05-06 | 23:58 | 49.997
2022-05-06 | 23:58 | 49.998
2022-05-06 | 23:58 | 50
2022-05-06 | 23:58 | 50.004
2022-05-06 | 23:58 | 50.01
2022-05-06 | 23:58 | 50.014
2022-05-06 | 23:58 | 50.018
2022-05-06 | 23:58 | 50.019
2022-05-06 | 23:58 | 50.021
2022-05-06 | 23:58 | 50.024
2022-05-06 | 23:58 | 50.024
2022-05-06 | 23:58 | 50.023
2022-05-06 | 23:59 | 50.021
2022-05-06 | 23:59 | 50.022
2022-05-06 | 23:59 | 50.02
2022-05-06 | 23:59 | 50.02
2022-05-06 | 23:59 | 50.018
2022-05-06 | 23:59 | 50.018
2022-05-06 | 23:59 | 50.017
2022-05-06 | 23:59 | 50.016
2022-05-06 | 23:59 | 50.014
2022-05-06 | 23:59 | 50.013
2022-05-06 | 23:59 | 50.015
2022-05-06 | 23:59 | 50.016
2022-05-06 | 23:59 | 50.017
2022-05-06 | 23:59 | 50.019
2022-05-06 | 23:59 | 50.018
2022-05-06 | 23:59 | 50.02
2022-05-06 | 23:59 | 50.022
2022-05-06 | 23:59 | 50.024
2022-05-06 | 23:59 | 50.025
2022-05-06 | 23:59 | 50.026
2022-05-06 | 23:59 | 50.026
2022-05-06 | 23:59 | 50.027
2022-05-06 | 23:59 | 50.029
2022-05-06 | 23:59 | 50.032
2022-05-06 | 23:59 | 50.033
2022-05-06 | 23:59 | 50.036
2022-05-06 | 23:59 | 50.038
2022-05-06 | 23:59 | 50.04
2022-05-06 | 23:59 | 50.04
2022-05-06 | 23:59 | 50.038
2022-05-06 | 23:59 | 50.036
2022-05-06 | 23:59 | 50.035
2022-05-06 | 23:59 | 50.033
2022-05-06 | 23:59 | 50.031
2022-05-06 | 23:59 | 50.031
2022-05-06 | 23:59 | 50.033
2022-05-06 | 23:59 | 50.034
2022-05-06 | 23:59 | 50.035
2022-05-06 | 23:59 | 50.037
2022-05-06 | 23:59 | 50.04
2022-05-06 | 23:59 | 50.043
2022-05-06 | 23:59 | 50.046
2022-05-06 | 23:59 | 50.048
2022-05-06 | 23:59 | 50.051
2022-05-06 | 23:59 | 50.053
2022-05-06 | 23:59 | 50.054
2022-05-06 | 23:59 | 50.054
2022-05-06 | 23:59 | 50.053
2022-05-06 | 23:59 | 50.052
2022-05-06 | 23:59 | 50.05
2022-05-06 | 23:59 | 50.05
2022-05-06 | 23:59 | 50.051
2022-05-06 | 23:59 | 50.051
2022-05-06 | 23:59 | 50.051
2022-05-06 | 23:59 | 50.053
2022-05-06 | 23:59 | 50.053
2022-05-06 | 23:59 | 50.053
2022-05-06 | 23:59 | 50.055
2022-05-06 | 23:59 | 50.055
2022-05-06 | 24:00 | 50.058
2022-05-06 | 24:00 | 50.058
2022-05-06 | 24:00 | 50.058
2022-05-06 | 24:00 | 50.059
2022-05-06 | 24:00 | 50.059
2022-05-06 | 24:00 | 50.059
2022-05-06 | 24:00 | 50.058
2022-05-06 | 24:00 | 50.056
2022-05-06 | 24:00 | 50.056
2022-05-06 | 24:00 | 50.056
2022-05-06 | 24:00 | 50.055
2022-05-06 | 24:00 | 50.056
2022-05-06 | 24:00 | 50.057
2022-05-06 | 24:00 | 50.057
2022-05-06 | 24:00 | 50.057
2022-05-06 | 24:00 | 50.057
2022-05-06 | 24:00 | 50.058
2022-05-06 | 24:00 | 50.059
2022-05-06 | 24:00 | 50.06
2022-05-06 | 24:00 | 50.061
2022-05-06 | 24:00 | 50.063
2022-05-06 | 24:00 | 50.064
2022-05-06 | 24:00 | 50.063
2022-05-06 | 24:00 | 50.066
2022-05-06 | 24:00 | 50.065
2022-05-06 | 24:00 | 50.067
2022-05-06 | 24:00 | 50.067
2022-05-06 | 24:00 | 50.067
2022-05-06 | 24:00 | 50.066
2022-05-06 | 24:00 | 50.062
2022-05-07 | 0:00 | 50.059
2022-05-07 | 0:00 | 50.05
2022-05-07 | 0:00 | 50.04
2022-05-07 | 0:00 | 50.032
2022-05-07 | 0:00 | 50.026
2022-05-07 | 0:00 | 50.023
2022-05-07 | 0:00 | 50.019
2022-05-07 | 0:00 | 50.02
2022-05-07 | 0:00 | 50.018
2022-05-07 | 0:00 | 50.018
2022-05-07 | 0:00 | 50.018
2022-05-07 | 0:00 | 50.017
2022-05-07 | 0:00 | 50.015
2022-05-07 | 0:00 | 50.014
2022-05-07 | 0:00 | 50.016
2022-05-07 | 0:00 | 50.017
2022-05-07 | 0:00 | 50.02
2022-05-07 | 0:00 | 50.023
2022-05-07 | 0:00 | 50.027
2022-05-07 | 0:00 | 50.031
2022-05-07 | 0:00 | 50.013
2022-05-07 | 0:00 | 49.978
2022-05-07 | 0:00 | 49.935
2022-05-07 | 0:00 | 49.899
2022-05-07 | 0:00 | 49.871
2022-05-07 | 0:00 | 49.848
2022-05-07 | 0:00 | 49.833
2022-05-07 | 0:00 | 49.824
2022-05-07 | 0:00 | 49.816
2022-05-07 | 0:00 | 49.812
2022-05-07 | 0:00 | 49.809
2022-05-07 | 0:01 | 49.808
2022-05-07 | 0:01 | 49.807
2022-05-07 | 0:01 | 49.807
2022-05-07 | 0:01 | 49.81
2022-05-07 | 0:01 | 49.813
2022-05-07 | 0:01 | 49.815
2022-05-07 | 0:01 | 49.82
2022-05-07 | 0:01 | 49.826
2022-05-07 | 0:01 | 49.83
2022-05-07 | 0:01 | 49.836
2022-05-07 | 0:01 | 49.839
2022-05-07 | 0:01 | 49.843
2022-05-07 | 0:01 | 49.845
2022-05-07 | 0:01 | 49.849
2022-05-07 | 0:01 | 49.851
2022-05-07 | 0:01 | 49.851
2022-05-07 | 0:01 | 49.85
2022-05-07 | 0:01 | 49.85
2022-05-07 | 0:01 | 49.848
2022-05-07 | 0:01 | 49.845
2022-05-07 | 0:01 | 49.841
2022-05-07 | 0:01 | 49.836
2022-05-07 | 0:01 | 49.83
2022-05-07 | 0:01 | 49.823
2022-05-07 | 0:01 | 49.819
2022-05-07 | 0:01 | 49.815
2022-05-07 | 0:01 | 49.81
2022-05-07 | 0:01 | 49.806
2022-05-07 | 0:01 | 49.804
2022-05-07 | 0:01 | 49.803
2022-05-07 | 0:01 | 49.801
2022-05-07 | 0:01 | 49.801
2022-05-07 | 0:01 | 49.799
2022-05-07 | 0:01 | 49.798
2022-05-07 | 0:01 | 49.798
2022-05-07 | 0:01 | 49.797
2022-05-07 | 0:01 | 49.797
2022-05-07 | 0:01 | 49.799
2022-05-07 | 0:01 | 49.801
2022-05-07 | 0:01 | 49.801
2022-05-07 | 0:01 | 49.802
2022-05-07 | 0:01 | 49.802
2022-05-07 | 0:01 | 49.802
2022-05-07 | 0:01 | 49.802
2022-05-07 | 0:01 | 49.801
2022-05-07 | 0:01 | 49.802
2022-05-07 | 0:01 | 49.801
2022-05-07 | 0:01 | 49.799
2022-05-07 | 0:01 | 49.797
2022-05-07 | 0:01 | 49.797
2022-05-07 | 0:01 | 49.795
2022-05-07 | 0:01 | 49.794
2022-05-07 | 0:01 | 49.794
2022-05-07 | 0:01 | 49.795
2022-05-07 | 0:01 | 49.797
2022-05-07 | 0:01 | 49.798
2022-05-07 | 0:01 | 49.798
2022-05-07 | 0:01 | 49.799
2022-05-07 | 0:01 | 49.799
2022-05-07 | 0:02 | 49.8
2022-05-07 | 0:02 | 49.799
2022-05-07 | 0:02 | 49.801
2022-05-07 | 0:02 | 49.8
2022-05-07 | 0:02 | 49.8
2022-05-07 | 0:02 | 49.798
2022-05-07 | 0:02 | 49.798
2022-05-07 | 0:02 | 49.798
2022-05-07 | 0:02 | 49.797
2022-05-07 | 0:02 | 49.796
2022-05-07 | 0:02 | 49.795
2022-05-07 | 0:02 | 49.795
2022-05-07 | 0:02 | 49.795
2022-05-07 | 0:02 | 49.795
2022-05-07 | 0:02 | 49.797
2022-05-07 | 0:02 | 49.797
2022-05-07 | 0:02 | 49.797
2022-05-07 | 0:02 | 49.796
2022-05-07 | 0:02 | 49.793
2022-05-07 | 0:02 | 49.792
2022-05-07 | 0:02 | 49.791
2022-05-07 | 0:02 | 49.791
2022-05-07 | 0:02 | 49.791
2022-05-07 | 0:02 | 49.792
2022-05-07 | 0:02 | 49.791
2022-05-07 | 0:02 | 49.79
2022-05-07 | 0:02 | 49.789
2022-05-07 | 0:02 | 49.788
2022-05-07 | 0:02 | 49.789
2022-05-07 | 0:02 | 49.789
2022-05-07 | 0:02 | 49.788
2022-05-07 | 0:02 | 49.787
2022-05-07 | 0:02 | 49.786
2022-05-07 | 0:02 | 49.786
2022-05-07 | 0:02 | 49.786
2022-05-07 | 0:02 | 49.786
2022-05-07 | 0:02 | 49.789
2022-05-07 | 0:02 | 49.791
2022-05-07 | 0:02 | 49.793
2022-05-07 | 0:02 | 49.794
2022-05-07 | 0:02 | 49.797
2022-05-07 | 0:02 | 49.798
2022-05-07 | 0:02 | 49.8
2022-05-07 | 0:02 | 49.802
2022-05-07 | 0:02 | 49.805
2022-05-07 | 0:02 | 49.811
2022-05-07 | 0:02 | 49.816
2022-05-07 | 0:02 | 49.823
2022-05-07 | 0:02 | 49.83
2022-05-07 | 0:02 | 49.839
2022-05-07 | 0:02 | 49.847
2022-05-07 | 0:02 | 49.855
2022-05-07 | 0:02 | 49.861
2022-05-07 | 0:02 | 49.867
2022-05-07 | 0:02 | 49.872
2022-05-07 | 0:02 | 49.876
2022-05-07 | 0:02 | 49.879
2022-05-07 | 0:02 | 49.88
2022-05-07 | 0:02 | 49.883
2022-05-07 | 0:02 | 49.884
2022-05-07 | 0:02 | 49.884
2022-05-07 | 0:03 | 49.885
2022-05-07 | 0:03 | 49.886
2022-05-07 | 0:03 | 49.886
2022-05-07 | 0:03 | 49.888
2022-05-07 | 0:03 | 49.89
2022-05-07 | 0:03 | 49.892
2022-05-07 | 0:03 | 49.892
2022-05-07 | 0:03 | 49.893
2022-05-07 | 0:03 | 49.893
2022-05-07 | 0:03 | 49.893
2022-05-07 | 0:03 | 49.894
2022-05-07 | 0:03 | 49.894
2022-05-07 | 0:03 | 49.896
2022-05-07 | 0:03 | 49.899
2022-05-07 | 0:03 | 49.903
2022-05-07 | 0:03 | 49.906
2022-05-07 | 0:03 | 49.91
2022-05-07 | 0:03 | 49.913
2022-05-07 | 0:03 | 49.916
2022-05-07 | 0:03 | 49.917
2022-05-07 | 0:03 | 49.919
2022-05-07 | 0:03 | 49.92
2022-05-07 | 0:03 | 49.92
2022-05-07 | 0:03 | 49.918
2022-05-07 | 0:03 | 49.917
2022-05-07 | 0:03 | 49.917
2022-05-07 | 0:03 | 49.915
2022-05-07 | 0:03 | 49.913
2022-05-07 | 0:03 | 49.912
2022-05-07 | 0:03 | 49.911
2022-05-07 | 0:03 | 49.911
2022-05-07 | 0:03 | 49.912
2022-05-07 | 0:03 | 49.915
2022-05-07 | 0:03 | 49.92
2022-05-07 | 0:03 | 49.926
2022-05-07 | 0:03 | 49.929
2022-05-07 | 0:03 | 49.934
2022-05-07 | 0:03 | 49.937
2022-05-07 | 0:03 | 49.94
2022-05-07 | 0:03 | 49.941
2022-05-07 | 0:03 | 49.941
2022-05-07 | 0:03 | 49.94
2022-05-07 | 0:03 | 49.939
2022-05-07 | 0:03 | 49.938
2022-05-07 | 0:03 | 49.938
2022-05-07 | 0:03 | 49.937
2022-05-07 | 0:03 | 49.936
2022-05-07 | 0:03 | 49.935
2022-05-07 | 0:03 | 49.938
2022-05-07 | 0:03 | 49.938
2022-05-07 | 0:03 | 49.94
2022-05-07 | 0:03 | 49.94
2022-05-07 | 0:03 | 49.941
2022-05-07 | 0:03 | 49.941
2022-05-07 | 0:03 | 49.94
2022-05-07 | 0:03 | 49.939
2022-05-07 | 0:03 | 49.939
2022-05-07 | 0:03 | 49.939
2022-05-07 | 0:03 | 49.937
2022-05-07 | 0:04 | 49.937
2022-05-07 | 0:04 | 49.94
2022-05-07 | 0:04 | 49.94
2022-05-07 | 0:04 | 49.94
2022-05-07 | 0:04 | 49.941
2022-05-07 | 0:04 | 49.943
2022-05-07 | 0:04 | 49.946
2022-05-07 | 0:04 | 49.947
2022-05-07 | 0:04 | 49.95
2022-05-07 | 0:04 | 49.953
2022-05-07 | 0:04 | 49.955
2022-05-07 | 0:04 | 49.956
2022-05-07 | 0:04 | 49.956
2022-05-07 | 0:04 | 49.957
2022-05-07 | 0:04 | 49.958
2022-05-07 | 0:04 | 49.959
2022-05-07 | 0:04 | 49.959
2022-05-07 | 0:04 | 49.958
2022-05-07 | 0:04 | 49.957
2022-05-07 | 0:04 | 49.958
2022-05-07 | 0:04 | 49.958
2022-05-07 | 0:04 | 49.96
2022-05-07 | 0:04 | 49.964
2022-05-07 | 0:04 | 49.967
2022-05-07 | 0:04 | 49.967
2022-05-07 | 0:04 | 49.969
2022-05-07 | 0:04 | 49.969
2022-05-07 | 0:04 | 49.969
2022-05-07 | 0:04 | 49.969
2022-05-07 | 0:04 | 49.97
2022-05-07 | 0:04 | 49.971
2022-05-07 | 0:04 | 49.971
2022-05-07 | 0:04 | 49.971
2022-05-07 | 0:04 | 49.971
2022-05-07 | 0:04 | 49.971
2022-05-07 | 0:04 | 49.971
2022-05-07 | 0:04 | 49.971
2022-05-07 | 0:04 | 49.972
2022-05-07 | 0:04 | 49.973
2022-05-07 | 0:04 | 49.973
2022-05-07 | 0:04 | 49.973
2022-05-07 | 0:04 | 49.973
2022-05-07 | 0:04 | 49.971
2022-05-07 | 0:04 | 49.97
2022-05-07 | 0:04 | 49.968
2022-05-07 | 0:04 | 49.967
2022-05-07 | 0:04 | 49.963
2022-05-07 | 0:04 | 49.96
2022-05-07 | 0:04 | 49.957
2022-05-07 | 0:04 | 49.956
2022-05-07 | 0:04 | 49.954
2022-05-07 | 0:04 | 49.952
2022-05-07 | 0:04 | 49.95
2022-05-07 | 0:04 | 49.951
2022-05-07 | 0:04 | 49.95
2022-05-07 | 0:04 | 49.95
2022-05-07 | 0:04 | 49.949
2022-05-07 | 0:04 | 49.95
2022-05-07 | 0:04 | 49.95
2022-05-07 | 0:04 | 49.954
2022-05-07 | 0:04 | 49.958
2022-05-07 | 0:05 | 49.962
2022-05-07 | 0:05 | 49.964
2022-05-07 | 0:05 | 49.968
2022-05-07 | 0:05 | 49.971
2022-05-07 | 0:05 | 49.973
2022-05-07 | 0:05 | 49.972
2022-05-07 | 0:05 | 49.972
2022-05-07 | 0:05 | 49.97
2022-05-07 | 0:05 | 49.97
2022-05-07 | 0:05 | 49.967
2022-05-07 | 0:05 | 49.966
2022-05-07 | 0:05 | 49.967
2022-05-07 | 0:05 | 49.968
2022-05-07 | 0:05 | 49.967
2022-05-07 | 0:05 | 49.967
2022-05-07 | 0:05 | 49.968
2022-05-07 | 0:05 | 49.969
2022-05-07 | 0:05 | 49.97
2022-05-07 | 0:05 | 49.97
2022-05-07 | 0:05 | 49.972
2022-05-07 | 0:05 | 49.973
2022-05-07 | 0:05 | 49.975
2022-05-07 | 0:05 | 49.976
2022-05-07 | 0:05 | 49.978
2022-05-07 | 0:05 | 49.979
2022-05-07 | 0:05 | 49.979
2022-05-07 | 0:05 | 49.981
2022-05-07 | 0:05 | 49.982
2022-05-07 | 0:05 | 49.983
2022-05-07 | 0:05 | 49.982
2022-05-07 | 0:05 | 49.982
2022-05-07 | 0:05 | 49.98
2022-05-07 | 0:05 | 49.979
2022-05-07 | 0:05 | 49.98
2022-05-07 | 0:05 | 49.981
2022-05-07 | 0:05 | 49.982
2022-05-07 | 0:05 | 49.985
2022-05-07 | 0:05 | 49.987
2022-05-07 | 0:05 | 49.988
2022-05-07 | 0:05 | 49.989
2022-05-07 | 0:05 | 49.99
2022-05-07 | 0:05 | 49.99
2022-05-07 | 0:05 | 49.993
2022-05-07 | 0:05 | 49.994
2022-05-07 | 0:05 | 49.995
2022-05-07 | 0:05 | 49.996
2022-05-07 | 0:05 | 49.997
2022-05-07 | 0:05 | 49.997
2022-05-07 | 0:05 | 49.995
2022-05-07 | 0:05 | 49.994
2022-05-07 | 0:05 | 49.993
2022-05-07 | 0:05 | 49.99
2022-05-07 | 0:05 | 49.988
2022-05-07 | 0:05 | 49.985
2022-05-07 | 0:05 | 49.982
2022-05-07 | 0:05 | 49.979
2022-05-07 | 0:05 | 49.977
2022-05-07 | 0:05 | 49.975
2022-05-07 | 0:05 | 49.973
2022-05-07 | 0:05 | 49.971
2022-05-07 | 0:06 | 49.968
2022-05-07 | 0:06 | 49.964
2022-05-07 | 0:06 | 49.962
2022-05-07 | 0:06 | 49.959
2022-05-07 | 0:06 | 49.956
2022-05-07 | 0:06 | 49.956
2022-05-07 | 0:06 | 49.955
2022-05-07 | 0:06 | 49.955
2022-05-07 | 0:06 | 49.953
2022-05-07 | 0:06 | 49.953
2022-05-07 | 0:06 | 49.952
2022-05-07 | 0:06 | 49.953
2022-05-07 | 0:06 | 49.953
2022-05-07 | 0:06 | 49.953
2022-05-07 | 0:06 | 49.952
2022-05-07 | 0:06 | 49.952
2022-05-07 | 0:06 | 49.952
2022-05-07 | 0:06 | 49.95
2022-05-07 | 0:06 | 49.95
2022-05-07 | 0:06 | 49.95
2022-05-07 | 0:06 | 49.95
2022-05-07 | 0:06 | 49.949
2022-05-07 | 0:06 | 49.95
2022-05-07 | 0:06 | 49.948
2022-05-07 | 0:06 | 49.948
2022-05-07 | 0:06 | 49.947
2022-05-07 | 0:06 | 49.948
2022-05-07 | 0:06 | 49.949
2022-05-07 | 0:06 | 49.95
2022-05-07 | 0:06 | 49.952
2022-05-07 | 0:06 | 49.953
2022-05-07 | 0:06 | 49.952
2022-05-07 | 0:06 | 49.951
2022-05-07 | 0:06 | 49.949
2022-05-07 | 0:06 | 49.947
2022-05-07 | 0:06 | 49.944
2022-05-07 | 0:06 | 49.943
2022-05-07 | 0:06 | 49.942
2022-05-07 | 0:06 | 49.943
2022-05-07 | 0:06 | 49.943
2022-05-07 | 0:06 | 49.944
2022-05-07 | 0:06 | 49.944
2022-05-07 | 0:06 | 49.945
2022-05-07 | 0:06 | 49.945
2022-05-07 | 0:06 | 49.944
2022-05-07 | 0:06 | 49.944
2022-05-07 | 0:06 | 49.944
2022-05-07 | 0:06 | 49.945
2022-05-07 | 0:06 | 49.944
2022-05-07 | 0:06 | 49.945
2022-05-07 | 0:06 | 49.945
2022-05-07 | 0:06 | 49.947
2022-05-07 | 0:06 | 49.948
2022-05-07 | 0:06 | 49.95
2022-05-07 | 0:06 | 49.952
2022-05-07 | 0:06 | 49.952
2022-05-07 | 0:06 | 49.954
2022-05-07 | 0:06 | 49.955
2022-05-07 | 0:06 | 49.956
2022-05-07 | 0:07 | 49.957
2022-05-07 | 0:07 | 49.959
2022-05-07 | 0:07 | 49.959
2022-05-07 | 0:07 | 49.957
2022-05-07 | 0:07 | 49.956
2022-05-07 | 0:07 | 49.957
2022-05-07 | 0:07 | 49.958
2022-05-07 | 0:07 | 49.959
2022-05-07 | 0:07 | 49.961
2022-05-07 | 0:07 | 49.964
2022-05-07 | 0:07 | 49.965
2022-05-07 | 0:07 | 49.965
2022-05-07 | 0:07 | 49.967
2022-05-07 | 0:07 | 49.969
2022-05-07 | 0:07 | 49.97
2022-05-07 | 0:07 | 49.975
2022-05-07 | 0:07 | 49.977
2022-05-07 | 0:07 | 49.98
2022-05-07 | 0:07 | 49.981
2022-05-07 | 0:07 | 49.981
2022-05-07 | 0:07 | 49.982
2022-05-07 | 0:07 | 49.981
2022-05-07 | 0:07 | 49.98
2022-05-07 | 0:07 | 49.982
2022-05-07 | 0:07 | 49.983
2022-05-07 | 0:07 | 49.983
2022-05-07 | 0:07 | 49.982
2022-05-07 | 0:07 | 49.983
2022-05-07 | 0:07 | 49.983
2022-05-07 | 0:07 | 49.984
2022-05-07 | 0:07 | 49.985
2022-05-07 | 0:07 | 49.986
2022-05-07 | 0:07 | 49.988
2022-05-07 | 0:07 | 49.99
2022-05-07 | 0:07 | 49.992
2022-05-07 | 0:07 | 49.994
2022-05-07 | 0:07 | 49.997
2022-05-07 | 0:07 | 49.998
2022-05-07 | 0:07 | 50
2022-05-07 | 0:07 | 50.002
2022-05-07 | 0:07 | 50.003
2022-05-07 | 0:07 | 50.003
2022-05-07 | 0:07 | 50.003
2022-05-07 | 0:07 | 50.005
2022-05-07 | 0:07 | 50.007
2022-05-07 | 0:07 | 50.007
2022-05-07 | 0:07 | 50.008
2022-05-07 | 0:07 | 50.01
2022-05-07 | 0:07 | 50.014
2022-05-07 | 0:07 | 50.018
2022-05-07 | 0:07 | 50.02
2022-05-07 | 0:07 | 50.024
2022-05-07 | 0:07 | 50.027
2022-05-07 | 0:07 | 50.03
2022-05-07 | 0:07 | 50.031
2022-05-07 | 0:07 | 50.033
2022-05-07 | 0:07 | 50.035
2022-05-07 | 0:07 | 50.036
2022-05-07 | 0:07 | 50.037
2022-05-07 | 0:07 | 50.038
2022-05-07 | 0:07 | 50.037
2022-05-07 | 0:08 | 50.036
2022-05-07 | 0:08 | 50.035
2022-05-07 | 0:08 | 50.036
2022-05-07 | 0:08 | 50.036
2022-05-07 | 0:08 | 50.036
2022-05-07 | 0:08 | 50.038
2022-05-07 | 0:08 | 50.041
2022-05-07 | 0:08 | 50.042
2022-05-07 | 0:08 | 50.043
2022-05-07 | 0:08 | 50.044
2022-05-07 | 0:08 | 50.044
2022-05-07 | 0:08 | 50.045
2022-05-07 | 0:08 | 50.045
2022-05-07 | 0:08 | 50.046
2022-05-07 | 0:08 | 50.046
2022-05-07 | 0:08 | 50.045
2022-05-07 | 0:08 | 50.044
2022-05-07 | 0:08 | 50.043
2022-05-07 | 0:08 | 50.042
2022-05-07 | 0:08 | 50.04
2022-05-07 | 0:08 | 50.038
2022-05-07 | 0:08 | 50.038
2022-05-07 | 0:08 | 50.038
2022-05-07 | 0:08 | 50.037
2022-05-07 | 0:08 | 50.037
2022-05-07 | 0:08 | 50.038
2022-05-07 | 0:08 | 50.038
2022-05-07 | 0:08 | 50.04
2022-05-07 | 0:08 | 50.041
2022-05-07 | 0:08 | 50.042

## 20220507-2
2
Date | Time | Freq
2022-05-07 | 3:54 | 49.942
2022-05-07 | 3:54 | 49.941
2022-05-07 | 3:54 | 49.941
2022-05-07 | 3:54 | 49.941
2022-05-07 | 3:54 | 49.941
2022-05-07 | 3:54 | 49.942
2022-05-07 | 3:54 | 49.944
2022-05-07 | 3:54 | 49.945
2022-05-07 | 3:54 | 49.947
2022-05-07 | 3:54 | 49.947
2022-05-07 | 3:54 | 49.947
2022-05-07 | 3:54 | 49.946
2022-05-07 | 3:54 | 49.947
2022-05-07 | 3:54 | 49.946
2022-05-07 | 3:54 | 49.946
2022-05-07 | 3:54 | 49.945
2022-05-07 | 3:54 | 49.943
2022-05-07 | 3:54 | 49.943
2022-05-07 | 3:54 | 49.941
2022-05-07 | 3:54 | 49.941
2022-05-07 | 3:54 | 49.94
2022-05-07 | 3:54 | 49.942
2022-05-07 | 3:54 | 49.941
2022-05-07 | 3:54 | 49.941
2022-05-07 | 3:54 | 49.941
2022-05-07 | 3:54 | 49.943
2022-05-07 | 3:54 | 49.944
2022-05-07 | 3:54 | 49.944
2022-05-07 | 3:54 | 49.946
2022-05-07 | 3:54 | 49.948
2022-05-07 | 3:54 | 49.949
2022-05-07 | 3:55 | 49.951
2022-05-07 | 3:55 | 49.949
2022-05-07 | 3:55 | 49.947
2022-05-07 | 3:55 | 49.946
2022-05-07 | 3:55 | 49.947
2022-05-07 | 3:55 | 49.949
2022-05-07 | 3:55 | 49.951
2022-05-07 | 3:55 | 49.954
2022-05-07 | 3:55 | 49.957
2022-05-07 | 3:55 | 49.957
2022-05-07 | 3:55 | 49.958
2022-05-07 | 3:55 | 49.96
2022-05-07 | 3:55 | 49.959
2022-05-07 | 3:55 | 49.959
2022-05-07 | 3:55 | 49.958
2022-05-07 | 3:55 | 49.956
2022-05-07 | 3:55 | 49.954
2022-05-07 | 3:55 | 49.951
2022-05-07 | 3:55 | 49.95
2022-05-07 | 3:55 | 49.948
2022-05-07 | 3:55 | 49.947
2022-05-07 | 3:55 | 49.95
2022-05-07 | 3:55 | 49.95
2022-05-07 | 3:55 | 49.951
2022-05-07 | 3:55 | 49.951
2022-05-07 | 3:55 | 49.952
2022-05-07 | 3:55 | 49.952
2022-05-07 | 3:55 | 49.953
2022-05-07 | 3:55 | 49.954
2022-05-07 | 3:55 | 49.955
2022-05-07 | 3:55 | 49.956
2022-05-07 | 3:55 | 49.956
2022-05-07 | 3:55 | 49.956
2022-05-07 | 3:55 | 49.998
2022-05-07 | 3:55 | 50.084
2022-05-07 | 3:55 | 50.154
2022-05-07 | 3:55 | 50.205
2022-05-07 | 3:55 | 50.236
2022-05-07 | 3:55 | 50.25
2022-05-07 | 3:55 | 50.252
2022-05-07 | 3:55 | 50.249
2022-05-07 | 3:55 | 50.244
2022-05-07 | 3:55 | 50.239
2022-05-07 | 3:55 | 50.233
2022-05-07 | 3:55 | 50.227
2022-05-07 | 3:55 | 50.222
2022-05-07 | 3:55 | 50.219
2022-05-07 | 3:55 | 50.217
2022-05-07 | 3:55 | 50.217
2022-05-07 | 3:55 | 50.215
2022-05-07 | 3:55 | 50.216
2022-05-07 | 3:55 | 50.214
2022-05-07 | 3:55 | 50.214
2022-05-07 | 3:55 | 50.214
2022-05-07 | 3:55 | 50.215
2022-05-07 | 3:55 | 50.215
2022-05-07 | 3:55 | 50.216
2022-05-07 | 3:55 | 50.216
2022-05-07 | 3:55 | 50.218
2022-05-07 | 3:56 | 50.219
2022-05-07 | 3:56 | 50.222
2022-05-07 | 3:56 | 50.224
2022-05-07 | 3:56 | 50.224
2022-05-07 | 3:56 | 50.226
2022-05-07 | 3:56 | 50.228
2022-05-07 | 3:56 | 50.232
2022-05-07 | 3:56 | 50.234
2022-05-07 | 3:56 | 50.237
2022-05-07 | 3:56 | 50.239
2022-05-07 | 3:56 | 50.24
2022-05-07 | 3:56 | 50.241
2022-05-07 | 3:56 | 50.243
2022-05-07 | 3:56 | 50.244
2022-05-07 | 3:56 | 50.243
2022-05-07 | 3:56 | 50.243
2022-05-07 | 3:56 | 50.242
2022-05-07 | 3:56 | 50.241
2022-05-07 | 3:56 | 50.242
2022-05-07 | 3:56 | 50.241
2022-05-07 | 3:56 | 50.242
2022-05-07 | 3:56 | 50.244
2022-05-07 | 3:56 | 50.244
2022-05-07 | 3:56 | 50.246
2022-05-07 | 3:56 | 50.248
2022-05-07 | 3:56 | 50.249
2022-05-07 | 3:56 | 50.25
2022-05-07 | 3:56 | 50.251
2022-05-07 | 3:56 | 50.253
2022-05-07 | 3:56 | 50.255
2022-05-07 | 3:56 | 50.255
2022-05-07 | 3:56 | 50.255
2022-05-07 | 3:56 | 50.255
2022-05-07 | 3:56 | 50.258
2022-05-07 | 3:56 | 50.258
2022-05-07 | 3:56 | 50.259
2022-05-07 | 3:56 | 50.263
2022-05-07 | 3:56 | 50.264
2022-05-07 | 3:56 | 50.265
2022-05-07 | 3:56 | 50.266
2022-05-07 | 3:56 | 50.268
2022-05-07 | 3:56 | 50.268
2022-05-07 | 3:56 | 50.27
2022-05-07 | 3:56 | 50.271
2022-05-07 | 3:56 | 50.272
2022-05-07 | 3:56 | 50.269
2022-05-07 | 3:56 | 50.269
2022-05-07 | 3:56 | 50.27
2022-05-07 | 3:56 | 50.273
2022-05-07 | 3:56 | 50.274
2022-05-07 | 3:56 | 50.275
2022-05-07 | 3:56 | 50.274
2022-05-07 | 3:56 | 50.274
2022-05-07 | 3:56 | 50.275
2022-05-07 | 3:56 | 50.277
2022-05-07 | 3:56 | 50.276
2022-05-07 | 3:56 | 50.276
2022-05-07 | 3:56 | 50.276
2022-05-07 | 3:56 | 50.275
2022-05-07 | 3:56 | 50.274
2022-05-07 | 3:56 | 50.275
2022-05-07 | 3:57 | 50.273
2022-05-07 | 3:57 | 50.273
2022-05-07 | 3:57 | 50.274
2022-05-07 | 3:57 | 50.274
2022-05-07 | 3:57 | 50.274
2022-05-07 | 3:57 | 50.273
2022-05-07 | 3:57 | 50.274
2022-05-07 | 3:57 | 50.275
2022-05-07 | 3:57 | 50.276
2022-05-07 | 3:57 | 50.277
2022-05-07 | 3:57 | 50.278
2022-05-07 | 3:57 | 50.278
2022-05-07 | 3:57 | 50.279
2022-05-07 | 3:57 | 50.28
2022-05-07 | 3:57 | 50.279
2022-05-07 | 3:57 | 50.278
2022-05-07 | 3:57 | 50.277
2022-05-07 | 3:57 | 50.277
2022-05-07 | 3:57 | 50.277
2022-05-07 | 3:57 | 50.276
2022-05-07 | 3:57 | 50.276
2022-05-07 | 3:57 | 50.274
2022-05-07 | 3:57 | 50.273
2022-05-07 | 3:57 | 50.274
2022-05-07 | 3:57 | 50.273
2022-05-07 | 3:57 | 50.272
2022-05-07 | 3:57 | 50.271
2022-05-07 | 3:57 | 50.271
2022-05-07 | 3:57 | 50.271
2022-05-07 | 3:57 | 50.271
2022-05-07 | 3:57 | 50.27
2022-05-07 | 3:57 | 50.27
2022-05-07 | 3:57 | 50.269
2022-05-07 | 3:57 | 50.268
2022-05-07 | 3:57 | 50.267
2022-05-07 | 3:57 | 50.267
2022-05-07 | 3:57 | 50.267
2022-05-07 | 3:57 | 50.268
2022-05-07 | 3:57 | 50.27
2022-05-07 | 3:57 | 50.271
2022-05-07 | 3:57 | 50.274
2022-05-07 | 3:57 | 50.274
2022-05-07 | 3:57 | 50.274
2022-05-07 | 3:57 | 50.274
2022-05-07 | 3:57 | 50.274
2022-05-07 | 3:57 | 50.274
2022-05-07 | 3:57 | 50.273
2022-05-07 | 3:57 | 50.273
2022-05-07 | 3:57 | 50.272
2022-05-07 | 3:57 | 50.271
2022-05-07 | 3:57 | 50.27
2022-05-07 | 3:57 | 50.27
2022-05-07 | 3:57 | 50.269
2022-05-07 | 3:57 | 50.271
2022-05-07 | 3:57 | 50.274
2022-05-07 | 3:57 | 50.276
2022-05-07 | 3:57 | 50.276
2022-05-07 | 3:57 | 50.276
2022-05-07 | 3:57 | 50.276
2022-05-07 | 3:58 | 50.274
2022-05-07 | 3:58 | 50.274
2022-05-07 | 3:58 | 50.27
2022-05-07 | 3:58 | 50.268
2022-05-07 | 3:58 | 50.268
2022-05-07 | 3:58 | 50.268
2022-05-07 | 3:58 | 50.266
2022-05-07 | 3:58 | 50.266
2022-05-07 | 3:58 | 50.266
2022-05-07 | 3:58 | 50.268
2022-05-07 | 3:58 | 50.268
2022-05-07 | 3:58 | 50.271
2022-05-07 | 3:58 | 50.271
2022-05-07 | 3:58 | 50.271
2022-05-07 | 3:58 | 50.272
2022-05-07 | 3:58 | 50.273
2022-05-07 | 3:58 | 50.272
2022-05-07 | 3:58 | 50.272
2022-05-07 | 3:58 | 50.271
2022-05-07 | 3:58 | 50.27
2022-05-07 | 3:58 | 50.268
2022-05-07 | 3:58 | 50.264
2022-05-07 | 3:58 | 50.261
2022-05-07 | 3:58 | 50.259
2022-05-07 | 3:58 | 50.257
2022-05-07 | 3:58 | 50.256
2022-05-07 | 3:58 | 50.255
2022-05-07 | 3:58 | 50.253
2022-05-07 | 3:58 | 50.255
2022-05-07 | 3:58 | 50.257
2022-05-07 | 3:58 | 50.257
2022-05-07 | 3:58 | 50.26
2022-05-07 | 3:58 | 50.26
2022-05-07 | 3:58 | 50.26
2022-05-07 | 3:58 | 50.261
2022-05-07 | 3:58 | 50.259
2022-05-07 | 3:58 | 50.258
2022-05-07 | 3:58 | 50.257
2022-05-07 | 3:58 | 50.253
2022-05-07 | 3:58 | 50.251
2022-05-07 | 3:58 | 50.25
2022-05-07 | 3:58 | 50.249
2022-05-07 | 3:58 | 50.245
2022-05-07 | 3:58 | 50.246
2022-05-07 | 3:58 | 50.243
2022-05-07 | 3:58 | 50.245
2022-05-07 | 3:58 | 50.244
2022-05-07 | 3:58 | 50.244
2022-05-07 | 3:58 | 50.245
2022-05-07 | 3:58 | 50.244
2022-05-07 | 3:58 | 50.243
2022-05-07 | 3:58 | 50.242
2022-05-07 | 3:58 | 50.239
2022-05-07 | 3:58 | 50.238
2022-05-07 | 3:58 | 50.237
2022-05-07 | 3:58 | 50.239
2022-05-07 | 3:58 | 50.238
2022-05-07 | 3:58 | 50.237
2022-05-07 | 3:58 | 50.238
2022-05-07 | 3:58 | 50.236
2022-05-07 | 3:58 | 50.235
2022-05-07 | 3:59 | 50.233
2022-05-07 | 3:59 | 50.232
2022-05-07 | 3:59 | 50.232
2022-05-07 | 3:59 | 50.231
2022-05-07 | 3:59 | 50.231
2022-05-07 | 3:59 | 50.229
2022-05-07 | 3:59 | 50.228
2022-05-07 | 3:59 | 50.227
2022-05-07 | 3:59 | 50.226
2022-05-07 | 3:59 | 50.225
2022-05-07 | 3:59 | 50.225
2022-05-07 | 3:59 | 50.223
2022-05-07 | 3:59 | 50.222
2022-05-07 | 3:59 | 50.221
2022-05-07 | 3:59 | 50.219
2022-05-07 | 3:59 | 50.217
2022-05-07 | 3:59 | 50.216
2022-05-07 | 3:59 | 50.213
2022-05-07 | 3:59 | 50.212
2022-05-07 | 3:59 | 50.212
2022-05-07 | 3:59 | 50.21
2022-05-07 | 3:59 | 50.209
2022-05-07 | 3:59 | 50.207
2022-05-07 | 3:59 | 50.207
2022-05-07 | 3:59 | 50.204
2022-05-07 | 3:59 | 50.204
2022-05-07 | 3:59 | 50.204
2022-05-07 | 3:59 | 50.203
2022-05-07 | 3:59 | 50.203
2022-05-07 | 3:59 | 50.203
2022-05-07 | 3:59 | 50.204
2022-05-07 | 3:59 | 50.207
2022-05-07 | 3:59 | 50.212
2022-05-07 | 3:59 | 50.215
2022-05-07 | 3:59 | 50.216
2022-05-07 | 3:59 | 50.218
2022-05-07 | 3:59 | 50.218
2022-05-07 | 3:59 | 50.216
2022-05-07 | 3:59 | 50.215
2022-05-07 | 3:59 | 50.212
2022-05-07 | 3:59 | 50.211
2022-05-07 | 3:59 | 50.208
2022-05-07 | 3:59 | 50.204
2022-05-07 | 3:59 | 50.203
2022-05-07 | 3:59 | 50.2
2022-05-07 | 3:59 | 50.198
2022-05-07 | 3:59 | 50.195
2022-05-07 | 3:59 | 50.191
2022-05-07 | 3:59 | 50.189
2022-05-07 | 3:59 | 50.187
2022-05-07 | 3:59 | 50.184
2022-05-07 | 3:59 | 50.182
2022-05-07 | 3:59 | 50.182
2022-05-07 | 3:59 | 50.181
2022-05-07 | 3:59 | 50.181
2022-05-07 | 3:59 | 50.18
2022-05-07 | 3:59 | 50.179
2022-05-07 | 3:59 | 50.178
2022-05-07 | 3:59 | 50.176
2022-05-07 | 3:59 | 50.175
2022-05-07 | 4:00 | 50.175
2022-05-07 | 4:00 | 50.174
2022-05-07 | 4:00 | 50.172
2022-05-07 | 4:00 | 50.171
2022-05-07 | 4:00 | 50.17
2022-05-07 | 4:00 | 50.169
2022-05-07 | 4:00 | 50.168
2022-05-07 | 4:00 | 50.168
2022-05-07 | 4:00 | 50.166
2022-05-07 | 4:00 | 50.166
2022-05-07 | 4:00 | 50.164
2022-05-07 | 4:00 | 50.163
2022-05-07 | 4:00 | 50.163
2022-05-07 | 4:00 | 50.161
2022-05-07 | 4:00 | 50.16
2022-05-07 | 4:00 | 50.16
2022-05-07 | 4:00 | 50.159
2022-05-07 | 4:00 | 50.159
2022-05-07 | 4:00 | 50.156
2022-05-07 | 4:00 | 50.156
2022-05-07 | 4:00 | 50.154
2022-05-07 | 4:00 | 50.153
2022-05-07 | 4:00 | 50.15
2022-05-07 | 4:00 | 50.149
2022-05-07 | 4:00 | 50.147
2022-05-07 | 4:00 | 50.146
2022-05-07 | 4:00 | 50.144
2022-05-07 | 4:00 | 50.143
2022-05-07 | 4:00 | 50.14
2022-05-07 | 4:00 | 50.139
2022-05-07 | 4:00 | 50.134
2022-05-07 | 4:00 | 50.125
2022-05-07 | 4:00 | 50.115
2022-05-07 | 4:00 | 50.108
2022-05-07 | 4:00 | 50.104
2022-05-07 | 4:00 | 50.102
2022-05-07 | 4:00 | 50.103
2022-05-07 | 4:00 | 50.102
2022-05-07 | 4:00 | 50.103
2022-05-07 | 4:00 | 50.104
2022-05-07 | 4:00 | 50.104
2022-05-07 | 4:00 | 50.105
2022-05-07 | 4:00 | 50.106
2022-05-07 | 4:00 | 50.105
2022-05-07 | 4:00 | 50.106
2022-05-07 | 4:00 | 50.106
2022-05-07 | 4:00 | 50.104
2022-05-07 | 4:00 | 50.105
2022-05-07 | 4:00 | 50.102
2022-05-07 | 4:00 | 50.1
2022-05-07 | 4:00 | 50.097
2022-05-07 | 4:00 | 50.093
2022-05-07 | 4:00 | 50.089
2022-05-07 | 4:00 | 50.087
2022-05-07 | 4:00 | 50.083
2022-05-07 | 4:00 | 50.082
2022-05-07 | 4:00 | 50.081
2022-05-07 | 4:00 | 50.082
2022-05-07 | 4:00 | 50.084
2022-05-07 | 4:01 | 50.085
2022-05-07 | 4:01 | 50.087
2022-05-07 | 4:01 | 50.088
2022-05-07 | 4:01 | 50.089
2022-05-07 | 4:01 | 50.089
2022-05-07 | 4:01 | 50.088
2022-05-07 | 4:01 | 50.085
2022-05-07 | 4:01 | 50.084
2022-05-07 | 4:01 | 50.081
2022-05-07 | 4:01 | 50.079
2022-05-07 | 4:01 | 50.077
2022-05-07 | 4:01 | 50.079
2022-05-07 | 4:01 | 50.082
2022-05-07 | 4:01 | 50.082
2022-05-07 | 4:01 | 50.084
2022-05-07 | 4:01 | 50.084
2022-05-07 | 4:01 | 50.085
2022-05-07 | 4:01 | 50.085
2022-05-07 | 4:01 | 50.082
2022-05-07 | 4:01 | 50.076
2022-05-07 | 4:01 | 50.069
2022-05-07 | 4:01 | 50.064
2022-05-07 | 4:01 | 50.061
2022-05-07 | 4:01 | 50.059
2022-05-07 | 4:01 | 50.056
2022-05-07 | 4:01 | 50.054
2022-05-07 | 4:01 | 50.053
2022-05-07 | 4:01 | 50.054
2022-05-07 | 4:01 | 50.053
2022-05-07 | 4:01 | 50.054
2022-05-07 | 4:01 | 50.054
2022-05-07 | 4:01 | 50.053
2022-05-07 | 4:01 | 50.055
2022-05-07 | 4:01 | 50.056
2022-05-07 | 4:01 | 50.058
2022-05-07 | 4:01 | 50.058
2022-05-07 | 4:01 | 50.059
2022-05-07 | 4:01 | 50.058
2022-05-07 | 4:01 | 50.058
2022-05-07 | 4:01 | 50.056
2022-05-07 | 4:01 | 50.052
2022-05-07 | 4:01 | 50.049
2022-05-07 | 4:01 | 50.045
2022-05-07 | 4:01 | 50.042
2022-05-07 | 4:01 | 50.04
2022-05-07 | 4:01 | 50.039
2022-05-07 | 4:01 | 50.038
2022-05-07 | 4:01 | 50.038
2022-05-07 | 4:01 | 50.037
2022-05-07 | 4:01 | 50.037
2022-05-07 | 4:01 | 50.037
2022-05-07 | 4:01 | 50.037
2022-05-07 | 4:01 | 50.037
2022-05-07 | 4:01 | 50.036
2022-05-07 | 4:01 | 50.037
2022-05-07 | 4:01 | 50.037
2022-05-07 | 4:01 | 50.039
2022-05-07 | 4:01 | 50.041
2022-05-07 | 4:01 | 50.043
2022-05-07 | 4:01 | 50.044
2022-05-07 | 4:01 | 50.046
2022-05-07 | 4:02 | 50.047
2022-05-07 | 4:02 | 50.047
2022-05-07 | 4:02 | 50.048
2022-05-07 | 4:02 | 50.049
2022-05-07 | 4:02 | 50.05
2022-05-07 | 4:02 | 50.049
2022-05-07 | 4:02 | 50.048
2022-05-07 | 4:02 | 50.048
2022-05-07 | 4:02 | 50.047
2022-05-07 | 4:02 | 50.045
2022-05-07 | 4:02 | 50.044
2022-05-07 | 4:02 | 50.043
2022-05-07 | 4:02 | 50.044
2022-05-07 | 4:02 | 50.046
2022-05-07 | 4:02 | 50.046
2022-05-07 | 4:02 | 50.047
2022-05-07 | 4:02 | 50.048
2022-05-07 | 4:02 | 50.049
2022-05-07 | 4:02 | 50.05
2022-05-07 | 4:02 | 50.05
2022-05-07 | 4:02 | 50.05
2022-05-07 | 4:02 | 50.047
2022-05-07 | 4:02 | 50.046
2022-05-07 | 4:02 | 50.043
2022-05-07 | 4:02 | 50.042
2022-05-07 | 4:02 | 50.04
2022-05-07 | 4:02 | 50.039
2022-05-07 | 4:02 | 50.038
2022-05-07 | 4:02 | 50.036
2022-05-07 | 4:02 | 50.035
2022-05-07 | 4:02 | 50.035
2022-05-07 | 4:02 | 50.034
2022-05-07 | 4:02 | 50.033
2022-05-07 | 4:02 | 50.034
2022-05-07 | 4:02 | 50.034
2022-05-07 | 4:02 | 50.035
2022-05-07 | 4:02 | 50.036
2022-05-07 | 4:02 | 50.038
2022-05-07 | 4:02 | 50.039
2022-05-07 | 4:02 | 50.04
2022-05-07 | 4:02 | 50.04
2022-05-07 | 4:02 | 50.04
2022-05-07 | 4:02 | 50.039
2022-05-07 | 4:02 | 50.037
2022-05-07 | 4:02 | 50.037
2022-05-07 | 4:02 | 50.035
2022-05-07 | 4:02 | 50.033
2022-05-07 | 4:02 | 50.031
2022-05-07 | 4:02 | 50.03
2022-05-07 | 4:02 | 50.029
2022-05-07 | 4:02 | 50.028
2022-05-07 | 4:02 | 50.028
2022-05-07 | 4:02 | 50.027
2022-05-07 | 4:02 | 50.026
2022-05-07 | 4:02 | 50.023
2022-05-07 | 4:02 | 50.023
2022-05-07 | 4:02 | 50.022
2022-05-07 | 4:02 | 50.022
2022-05-07 | 4:02 | 50.021
2022-05-07 | 4:03 | 50.023
2022-05-07 | 4:03 | 50.024
2022-05-07 | 4:03 | 50.024
2022-05-07 | 4:03 | 50.025
2022-05-07 | 4:03 | 50.025
2022-05-07 | 4:03 | 50.025
2022-05-07 | 4:03 | 50.024
2022-05-07 | 4:03 | 50.024
2022-05-07 | 4:03 | 50.025
2022-05-07 | 4:03 | 50.026
2022-05-07 | 4:03 | 50.028
2022-05-07 | 4:03 | 50.027
2022-05-07 | 4:03 | 50.026
2022-05-07 | 4:03 | 50.026
2022-05-07 | 4:03 | 50.026
2022-05-07 | 4:03 | 50.024
2022-05-07 | 4:03 | 50.023
2022-05-07 | 4:03 | 50.02
2022-05-07 | 4:03 | 50.021
2022-05-07 | 4:03 | 50.02
2022-05-07 | 4:03 | 50.021
2022-05-07 | 4:03 | 50.02
2022-05-07 | 4:03 | 50.02
2022-05-07 | 4:03 | 50.02
2022-05-07 | 4:03 | 50.019
2022-05-07 | 4:03 | 50.018
2022-05-07 | 4:03 | 50.019
2022-05-07 | 4:03 | 50.019
2022-05-07 | 4:03 | 50.02
2022-05-07 | 4:03 | 50.021
2022-05-07 | 4:03 | 50.023
2022-05-07 | 4:03 | 50.023
2022-05-07 | 4:03 | 50.023
2022-05-07 | 4:03 | 50.023
2022-05-07 | 4:03 | 50.024
2022-05-07 | 4:03 | 50.024
2022-05-07 | 4:03 | 50.026
2022-05-07 | 4:03 | 50.026
2022-05-07 | 4:03 | 50.026
2022-05-07 | 4:03 | 50.026
2022-05-07 | 4:03 | 50.026
2022-05-07 | 4:03 | 50.025
2022-05-07 | 4:03 | 50.025
2022-05-07 | 4:03 | 50.028
2022-05-07 | 4:03 | 50.028
2022-05-07 | 4:03 | 50.029
2022-05-07 | 4:03 | 50.029
2022-05-07 | 4:03 | 50.026
2022-05-07 | 4:03 | 50.026
2022-05-07 | 4:03 | 50.025
2022-05-07 | 4:03 | 50.025
2022-05-07 | 4:03 | 50.026
2022-05-07 | 4:03 | 50.022
2022-05-07 | 4:03 | 50.021
2022-05-07 | 4:03 | 50.02
2022-05-07 | 4:03 | 50.018
2022-05-07 | 4:03 | 50.016
2022-05-07 | 4:03 | 50.016
2022-05-07 | 4:03 | 50.016
2022-05-07 | 4:03 | 50.015
2022-05-07 | 4:03 | 50.016
2022-05-07 | 4:04 | 50.015
2022-05-07 | 4:04 | 50.016
2022-05-07 | 4:04 | 50.018
2022-05-07 | 4:04 | 50.019
2022-05-07 | 4:04 | 50.02
2022-05-07 | 4:04 | 50.02
2022-05-07 | 4:04 | 50.021
2022-05-07 | 4:04 | 50.02
2022-05-07 | 4:04 | 50.018
2022-05-07 | 4:04 | 50.016
2022-05-07 | 4:04 | 50.014
2022-05-07 | 4:04 | 50.015
2022-05-07 | 4:04 | 50.017
2022-05-07 | 4:04 | 50.02
2022-05-07 | 4:04 | 50.023
2022-05-07 | 4:04 | 50.024
2022-05-07 | 4:04 | 50.021
2022-05-07 | 4:04 | 50.02
2022-05-07 | 4:04 | 50.019
2022-05-07 | 4:04 | 50.017
2022-05-07 | 4:04 | 50.015
2022-05-07 | 4:04 | 50.015
2022-05-07 | 4:04 | 50.015
2022-05-07 | 4:04 | 50.016
2022-05-07 | 4:04 | 50.017
2022-05-07 | 4:04 | 50.018
2022-05-07 | 4:04 | 50.017
2022-05-07 | 4:04 | 50.018
2022-05-07 | 4:04 | 50.017
2022-05-07 | 4:04 | 50.017
2022-05-07 | 4:04 | 50.016
2022-05-07 | 4:04 | 50.018
2022-05-07 | 4:04 | 50.016
2022-05-07 | 4:04 | 50.015
2022-05-07 | 4:04 | 50.012
2022-05-07 | 4:04 | 50.008
2022-05-07 | 4:04 | 50.007
2022-05-07 | 4:04 | 50.007
2022-05-07 | 4:04 | 50.003
2022-05-07 | 4:04 | 50.001
2022-05-07 | 4:04 | 49.999
2022-05-07 | 4:04 | 49.997
2022-05-07 | 4:04 | 49.997
2022-05-07 | 4:04 | 49.999
2022-05-07 | 4:04 | 50.002
2022-05-07 | 4:04 | 50.006
2022-05-07 | 4:04 | 50.007
2022-05-07 | 4:04 | 50.011
2022-05-07 | 4:04 | 50.012
2022-05-07 | 4:04 | 50.014
2022-05-07 | 4:04 | 50.014
2022-05-07 | 4:04 | 50.012
2022-05-07 | 4:04 | 50.014
2022-05-07 | 4:04 | 50.01
2022-05-07 | 4:04 | 50.007
2022-05-07 | 4:04 | 50.004
2022-05-07 | 4:04 | 50.002
2022-05-07 | 4:04 | 49.999
2022-05-07 | 4:04 | 49.995
2022-05-07 | 4:05 | 49.991
2022-05-07 | 4:05 | 49.988
2022-05-07 | 4:05 | 49.988
2022-05-07 | 4:05 | 49.987
2022-05-07 | 4:05 | 49.984
2022-05-07 | 4:05 | 49.982
2022-05-07 | 4:05 | 49.979
2022-05-07 | 4:05 | 49.977
2022-05-07 | 4:05 | 49.977
2022-05-07 | 4:05 | 49.98
2022-05-07 | 4:05 | 49.981
2022-05-07 | 4:05 | 49.981
2022-05-07 | 4:05 | 49.985
2022-05-07 | 4:05 | 49.986
2022-05-07 | 4:05 | 49.987
2022-05-07 | 4:05 | 49.987
2022-05-07 | 4:05 | 49.989
2022-05-07 | 4:05 | 49.99
2022-05-07 | 4:05 | 49.991
2022-05-07 | 4:05 | 49.991
2022-05-07 | 4:05 | 49.993
2022-05-07 | 4:05 | 49.994
2022-05-07 | 4:05 | 49.996
2022-05-07 | 4:05 | 49.994
2022-05-07 | 4:05 | 49.991
2022-05-07 | 4:05 | 49.991
2022-05-07 | 4:05 | 49.986
2022-05-07 | 4:05 | 49.984
2022-05-07 | 4:05 | 49.98
2022-05-07 | 4:05 | 49.981
2022-05-07 | 4:05 | 49.98

## 20220509-1
In GMT
Date | Time | Freq
2022-05-09 | 10:04 | 49.912
2022-05-09 | 10:04 | 49.912
2022-05-09 | 10:04 | 49.911
2022-05-09 | 10:04 | 49.91
2022-05-09 | 10:04 | 49.909
2022-05-09 | 10:04 | 49.91
2022-05-09 | 10:04 | 49.91
2022-05-09 | 10:04 | 49.91
2022-05-09 | 10:04 | 49.906
2022-05-09 | 10:04 | 49.905
2022-05-09 | 10:04 | 49.903
2022-05-09 | 10:04 | 49.902
2022-05-09 | 10:04 | 49.902
2022-05-09 | 10:04 | 49.899
2022-05-09 | 10:04 | 49.896
2022-05-09 | 10:04 | 49.894
2022-05-09 | 10:04 | 49.894
2022-05-09 | 10:04 | 49.894
2022-05-09 | 10:04 | 49.894
2022-05-09 | 10:04 | 49.892
2022-05-09 | 10:04 | 49.889
2022-05-09 | 10:04 | 49.886
2022-05-09 | 10:04 | 49.883
2022-05-09 | 10:04 | 49.881
2022-05-09 | 10:04 | 49.879
2022-05-09 | 10:04 | 49.875
2022-05-09 | 10:04 | 49.874
2022-05-09 | 10:04 | 49.875
2022-05-09 | 10:04 | 49.876
2022-05-09 | 10:04 | 49.879
2022-05-09 | 10:05 | 49.883
2022-05-09 | 10:05 | 49.885
2022-05-09 | 10:05 | 49.888
2022-05-09 | 10:05 | 49.892
2022-05-09 | 10:05 | 49.897
2022-05-09 | 10:05 | 49.902
2022-05-09 | 10:05 | 49.908
2022-05-09 | 10:05 | 49.913
2022-05-09 | 10:05 | 49.915
2022-05-09 | 10:05 | 49.917
2022-05-09 | 10:05 | 49.922
2022-05-09 | 10:05 | 49.923
2022-05-09 | 10:05 | 49.927
2022-05-09 | 10:05 | 49.929
2022-05-09 | 10:05 | 49.931
2022-05-09 | 10:05 | 49.931
2022-05-09 | 10:05 | 49.932
2022-05-09 | 10:05 | 49.934
2022-05-09 | 10:05 | 49.934
2022-05-09 | 10:05 | 49.934
2022-05-09 | 10:05 | 49.932
2022-05-09 | 10:05 | 49.929
2022-05-09 | 10:05 | 49.925
2022-05-09 | 10:05 | 49.92
2022-05-09 | 10:05 | 49.917
2022-05-09 | 10:05 | 49.914
2022-05-09 | 10:05 | 49.913
2022-05-09 | 10:05 | 49.913
2022-05-09 | 10:05 | 49.914
2022-05-09 | 10:05 | 49.918
2022-05-09 | 10:05 | 49.92
2022-05-09 | 10:05 | 49.921
2022-05-09 | 10:05 | 49.92
2022-05-09 | 10:05 | 49.924
2022-05-09 | 10:05 | 49.926
2022-05-09 | 10:05 | 49.926
2022-05-09 | 10:05 | 49.927
2022-05-09 | 10:05 | 49.924
2022-05-09 | 10:05 | 49.923
2022-05-09 | 10:05 | 49.919
2022-05-09 | 10:05 | 49.919
2022-05-09 | 10:05 | 49.919
2022-05-09 | 10:05 | 49.92
2022-05-09 | 10:05 | 49.917
2022-05-09 | 10:05 | 49.916
2022-05-09 | 10:05 | 49.917
2022-05-09 | 10:05 | 49.921
2022-05-09 | 10:05 | 49.926
2022-05-09 | 10:05 | 49.933
2022-05-09 | 10:05 | 49.936
2022-05-09 | 10:05 | 49.941
2022-05-09 | 10:05 | 49.947
2022-05-09 | 10:05 | 49.947
2022-05-09 | 10:05 | 49.947
2022-05-09 | 10:05 | 49.947
2022-05-09 | 10:05 | 49.942
2022-05-09 | 10:05 | 49.938
2022-05-09 | 10:05 | 49.934
2022-05-09 | 10:05 | 49.929
2022-05-09 | 10:05 | 49.926
2022-05-09 | 10:05 | 49.925
2022-05-09 | 10:06 | 49.922
2022-05-09 | 10:06 | 49.92
2022-05-09 | 10:06 | 49.919
2022-05-09 | 10:06 | 49.92
2022-05-09 | 10:06 | 49.923
2022-05-09 | 10:06 | 49.906
2022-05-09 | 10:06 | 49.887
2022-05-09 | 10:06 | 49.87
2022-05-09 | 10:06 | 49.856
2022-05-09 | 10:06 | 49.85
2022-05-09 | 10:06 | 49.844
2022-05-09 | 10:06 | 49.843
2022-05-09 | 10:06 | 49.842
2022-05-09 | 10:06 | 49.846
2022-05-09 | 10:06 | 49.85
2022-05-09 | 10:06 | 49.854
2022-05-09 | 10:06 | 49.856
2022-05-09 | 10:06 | 49.857
2022-05-09 | 10:06 | 49.855
2022-05-09 | 10:06 | 49.854
2022-05-09 | 10:06 | 49.851
2022-05-09 | 10:06 | 49.852
2022-05-09 | 10:06 | 49.854
2022-05-09 | 10:06 | 49.859
2022-05-09 | 10:06 | 49.865
2022-05-09 | 10:06 | 49.867
2022-05-09 | 10:06 | 49.87
2022-05-09 | 10:06 | 49.872
2022-05-09 | 10:06 | 49.878
2022-05-09 | 10:06 | 49.882
2022-05-09 | 10:06 | 49.882
2022-05-09 | 10:06 | 49.881
2022-05-09 | 10:06 | 49.878
2022-05-09 | 10:06 | 49.879
2022-05-09 | 10:06 | 49.879
2022-05-09 | 10:06 | 49.878
2022-05-09 | 10:06 | 49.878
2022-05-09 | 10:06 | 49.874
2022-05-09 | 10:06 | 49.872
2022-05-09 | 10:06 | 49.873
2022-05-09 | 10:06 | 49.874
2022-05-09 | 10:06 | 49.873
2022-05-09 | 10:06 | 49.868
2022-05-09 | 10:06 | 49.864
2022-05-09 | 10:06 | 49.862
2022-05-09 | 10:06 | 49.861
2022-05-09 | 10:06 | 49.858
2022-05-09 | 10:06 | 49.858
2022-05-09 | 10:06 | 49.856
2022-05-09 | 10:06 | 49.851
2022-05-09 | 10:06 | 49.848
2022-05-09 | 10:06 | 49.847
2022-05-09 | 10:06 | 49.846
2022-05-09 | 10:06 | 49.846
2022-05-09 | 10:06 | 49.843
2022-05-09 | 10:06 | 49.84
2022-05-09 | 10:06 | 49.837
2022-05-09 | 10:06 | 49.837
2022-05-09 | 10:06 | 49.835
2022-05-09 | 10:07 | 49.835
2022-05-09 | 10:07 | 49.834
2022-05-09 | 10:07 | 49.833
2022-05-09 | 10:07 | 49.834
2022-05-09 | 10:07 | 49.833
2022-05-09 | 10:07 | 49.834
2022-05-09 | 10:07 | 49.835
2022-05-09 | 10:07 | 49.837
2022-05-09 | 10:07 | 49.835
2022-05-09 | 10:07 | 49.834
2022-05-09 | 10:07 | 49.832
2022-05-09 | 10:07 | 49.831
2022-05-09 | 10:07 | 49.831
2022-05-09 | 10:07 | 49.83
2022-05-09 | 10:07 | 49.829
2022-05-09 | 10:07 | 49.829
2022-05-09 | 10:07 | 49.83
2022-05-09 | 10:07 | 49.831
2022-05-09 | 10:07 | 49.835
2022-05-09 | 10:07 | 49.836
2022-05-09 | 10:07 | 49.836
2022-05-09 | 10:07 | 49.836
2022-05-09 | 10:07 | 49.838
2022-05-09 | 10:07 | 49.842
2022-05-09 | 10:07 | 49.843
2022-05-09 | 10:07 | 49.847
2022-05-09 | 10:07 | 49.848
2022-05-09 | 10:07 | 49.848
2022-05-09 | 10:07 | 49.849
2022-05-09 | 10:07 | 49.849
2022-05-09 | 10:07 | 49.85
2022-05-09 | 10:07 | 49.847
2022-05-09 | 10:07 | 49.847
2022-05-09 | 10:07 | 49.847
2022-05-09 | 10:07 | 49.847
2022-05-09 | 10:07 | 49.851
2022-05-09 | 10:07 | 49.854
2022-05-09 | 10:07 | 49.859
2022-05-09 | 10:07 | 49.863
2022-05-09 | 10:07 | 49.867
2022-05-09 | 10:07 | 49.87
2022-05-09 | 10:07 | 49.869
2022-05-09 | 10:07 | 49.868
2022-05-09 | 10:07 | 49.865
2022-05-09 | 10:07 | 49.862
2022-05-09 | 10:07 | 49.859
2022-05-09 | 10:07 | 49.855
2022-05-09 | 10:07 | 49.853
2022-05-09 | 10:07 | 49.852
2022-05-09 | 10:07 | 49.856
2022-05-09 | 10:07 | 49.86
2022-05-09 | 10:07 | 49.864
2022-05-09 | 10:07 | 49.864
2022-05-09 | 10:07 | 49.866
2022-05-09 | 10:07 | 49.868
2022-05-09 | 10:07 | 49.869
2022-05-09 | 10:07 | 49.87
2022-05-09 | 10:07 | 49.87
2022-05-09 | 10:07 | 49.871
2022-05-09 | 10:07 | 49.871
2022-05-09 | 10:08 | 49.877
2022-05-09 | 10:08 | 49.882
2022-05-09 | 10:08 | 49.886
2022-05-09 | 10:08 | 49.889
2022-05-09 | 10:08 | 49.889
2022-05-09 | 10:08 | 49.889
2022-05-09 | 10:08 | 49.889
2022-05-09 | 10:08 | 49.888
2022-05-09 | 10:08 | 49.887
2022-05-09 | 10:08 | 49.886
2022-05-09 | 10:08 | 49.888
2022-05-09 | 10:08 | 49.889
2022-05-09 | 10:08 | 49.889
2022-05-09 | 10:08 | 49.891
2022-05-09 | 10:08 | 49.894
2022-05-09 | 10:08 | 49.895
2022-05-09 | 10:08 | 49.897
2022-05-09 | 10:08 | 49.899
2022-05-09 | 10:08 | 49.9
2022-05-09 | 10:08 | 49.902
2022-05-09 | 10:08 | 49.905
2022-05-09 | 10:08 | 49.905
2022-05-09 | 10:08 | 49.906
2022-05-09 | 10:08 | 49.906
2022-05-09 | 10:08 | 49.905
2022-05-09 | 10:08 | 49.903
2022-05-09 | 10:08 | 49.904
2022-05-09 | 10:08 | 49.904
2022-05-09 | 10:08 | 49.905
2022-05-09 | 10:08 | 49.906
2022-05-09 | 10:08 | 49.905
2022-05-09 | 10:08 | 49.905
2022-05-09 | 10:08 | 49.905
2022-05-09 | 10:08 | 49.906
2022-05-09 | 10:08 | 49.907
2022-05-09 | 10:08 | 49.91
2022-05-09 | 10:08 | 49.912
2022-05-09 | 10:08 | 49.914
2022-05-09 | 10:08 | 49.912
2022-05-09 | 10:08 | 49.911
2022-05-09 | 10:08 | 49.912
2022-05-09 | 10:08 | 49.913
2022-05-09 | 10:08 | 49.916
2022-05-09 | 10:08 | 49.918
2022-05-09 | 10:08 | 49.919
2022-05-09 | 10:08 | 49.922
2022-05-09 | 10:08 | 49.925
2022-05-09 | 10:08 | 49.927
2022-05-09 | 10:08 | 49.93
2022-05-09 | 10:08 | 49.932
2022-05-09 | 10:08 | 49.93
2022-05-09 | 10:08 | 49.93
2022-05-09 | 10:08 | 49.93
2022-05-09 | 10:08 | 49.927
2022-05-09 | 10:08 | 49.922
2022-05-09 | 10:08 | 49.916
2022-05-09 | 10:08 | 49.915
2022-05-09 | 10:08 | 49.91
2022-05-09 | 10:08 | 49.907
2022-05-09 | 10:08 | 49.906
2022-05-09 | 10:09 | 49.902
2022-05-09 | 10:09 | 49.899
2022-05-09 | 10:09 | 49.894
2022-05-09 | 10:09 | 49.885
2022-05-09 | 10:09 | 49.881
2022-05-09 | 10:09 | 49.876
2022-05-09 | 10:09 | 49.874
2022-05-09 | 10:09 | 49.871
2022-05-09 | 10:09 | 49.866
2022-05-09 | 10:09 | 49.863
2022-05-09 | 10:09 | 49.862
2022-05-09 | 10:09 | 49.862
2022-05-09 | 10:09 | 49.861
2022-05-09 | 10:09 | 49.858
2022-05-09 | 10:09 | 49.857
2022-05-09 | 10:09 | 49.854
2022-05-09 | 10:09 | 49.854
2022-05-09 | 10:09 | 49.855
2022-05-09 | 10:09 | 49.855
2022-05-09 | 10:09 | 49.855
2022-05-09 | 10:09 | 49.854
2022-05-09 | 10:09 | 49.855
2022-05-09 | 10:09 | 49.854
2022-05-09 | 10:09 | 49.857
2022-05-09 | 10:09 | 49.86
2022-05-09 | 10:09 | 49.861
2022-05-09 | 10:09 | 49.863
2022-05-09 | 10:09 | 49.866
2022-05-09 | 10:09 | 49.87
2022-05-09 | 10:09 | 49.877
2022-05-09 | 10:09 | 49.882
2022-05-09 | 10:09 | 49.886
2022-05-09 | 10:09 | 49.89
2022-05-09 | 10:09 | 49.891
2022-05-09 | 10:09 | 49.895
2022-05-09 | 10:09 | 49.898
2022-05-09 | 10:09 | 49.899
2022-05-09 | 10:09 | 49.898
2022-05-09 | 10:09 | 49.897
2022-05-09 | 10:09 | 49.896
2022-05-09 | 10:09 | 49.895
2022-05-09 | 10:09 | 49.896
2022-05-09 | 10:09 | 49.895
2022-05-09 | 10:09 | 49.894
2022-05-09 | 10:09 | 49.893
2022-05-09 | 10:09 | 49.893
2022-05-09 | 10:09 | 49.892
2022-05-09 | 10:09 | 49.889
2022-05-09 | 10:09 | 49.888
2022-05-09 | 10:09 | 49.884
2022-05-09 | 10:09 | 49.882
2022-05-09 | 10:09 | 49.88
2022-05-09 | 10:09 | 49.879
2022-05-09 | 10:09 | 49.878
2022-05-09 | 10:09 | 49.875
2022-05-09 | 10:09 | 49.872
2022-05-09 | 10:09 | 49.868
2022-05-09 | 10:09 | 49.866
2022-05-09 | 10:09 | 49.867
2022-05-09 | 10:09 | 49.868
2022-05-09 | 10:10 | 49.87
2022-05-09 | 10:10 | 49.872
2022-05-09 | 10:10 | 49.876
2022-05-09 | 10:10 | 49.883
2022-05-09 | 10:10 | 49.885
2022-05-09 | 10:10 | 49.892
2022-05-09 | 10:10 | 49.895
2022-05-09 | 10:10 | 49.897
2022-05-09 | 10:10 | 49.901
2022-05-09 | 10:10 | 49.902
2022-05-09 | 10:10 | 49.902
2022-05-09 | 10:10 | 49.9
2022-05-09 | 10:10 | 49.898
2022-05-09 | 10:10 | 49.898
2022-05-09 | 10:10 | 49.897
2022-05-09 | 10:10 | 49.899
2022-05-09 | 10:10 | 49.901
2022-05-09 | 10:10 | 49.905
2022-05-09 | 10:10 | 49.908
2022-05-09 | 10:10 | 49.908
2022-05-09 | 10:10 | 49.91
2022-05-09 | 10:10 | 49.912
2022-05-09 | 10:10 | 49.915
2022-05-09 | 10:10 | 49.92
2022-05-09 | 10:10 | 49.921
2022-05-09 | 10:10 | 49.924
2022-05-09 | 10:10 | 49.923
2022-05-09 | 10:10 | 49.924
2022-05-09 | 10:10 | 49.925
2022-05-09 | 10:10 | 49.925
2022-05-09 | 10:10 | 49.926
2022-05-09 | 10:10 | 49.922
2022-05-09 | 10:10 | 49.923
2022-05-09 | 10:10 | 49.925
2022-05-09 | 10:10 | 49.926
2022-05-09 | 10:10 | 49.928
2022-05-09 | 10:10 | 49.929
2022-05-09 | 10:10 | 49.931
2022-05-09 | 10:10 | 49.931
2022-05-09 | 10:10 | 49.93
2022-05-09 | 10:10 | 49.93
2022-05-09 | 10:10 | 49.93
2022-05-09 | 10:10 | 49.929
2022-05-09 | 10:10 | 49.931
2022-05-09 | 10:10 | 49.937
2022-05-09 | 10:10 | 49.94
2022-05-09 | 10:10 | 49.944
2022-05-09 | 10:10 | 49.949
2022-05-09 | 10:10 | 49.951
2022-05-09 | 10:10 | 49.954
2022-05-09 | 10:10 | 49.957
2022-05-09 | 10:10 | 49.959
2022-05-09 | 10:10 | 49.959
2022-05-09 | 10:10 | 49.96
2022-05-09 | 10:10 | 49.961
2022-05-09 | 10:10 | 49.963
2022-05-09 | 10:10 | 49.962
2022-05-09 | 10:10 | 49.96
2022-05-09 | 10:10 | 49.96
2022-05-09 | 10:10 | 49.961
2022-05-09 | 10:10 | 49.964
2022-05-09 | 10:11 | 49.966
2022-05-09 | 10:11 | 49.968
2022-05-09 | 10:11 | 49.969
2022-05-09 | 10:11 | 49.968
2022-05-09 | 10:11 | 49.966
2022-05-09 | 10:11 | 49.965
2022-05-09 | 10:11 | 49.964
2022-05-09 | 10:11 | 49.964
2022-05-09 | 10:11 | 49.968
2022-05-09 | 10:11 | 49.967
2022-05-09 | 10:11 | 49.971
2022-05-09 | 10:11 | 49.97
2022-05-09 | 10:11 | 49.97
2022-05-09 | 10:11 | 49.974
2022-05-09 | 10:11 | 49.977
2022-05-09 | 10:11 | 49.976
2022-05-09 | 10:11 | 49.976
2022-05-09 | 10:11 | 49.976
2022-05-09 | 10:11 | 49.975
2022-05-09 | 10:11 | 49.976
2022-05-09 | 10:11 | 49.978
2022-05-09 | 10:11 | 49.977
2022-05-09 | 10:11 | 49.978
2022-05-09 | 10:11 | 49.976
2022-05-09 | 10:11 | 49.977
2022-05-09 | 10:11 | 49.977
2022-05-09 | 10:11 | 49.978
2022-05-09 | 10:11 | 49.976
2022-05-09 | 10:11 | 49.974
2022-05-09 | 10:11 | 49.972
2022-05-09 | 10:11 | 49.967
2022-05-09 | 10:11 | 49.964
2022-05-09 | 10:11 | 49.96
2022-05-09 | 10:11 | 49.957
2022-05-09 | 10:11 | 49.954
2022-05-09 | 10:11 | 49.951
2022-05-09 | 10:11 | 49.95
2022-05-09 | 10:11 | 49.949
2022-05-09 | 10:11 | 49.947
2022-05-09 | 10:11 | 49.946
2022-05-09 | 10:11 | 49.947
2022-05-09 | 10:11 | 49.945
2022-05-09 | 10:11 | 49.947
2022-05-09 | 10:11 | 49.95
2022-05-09 | 10:11 | 49.949
2022-05-09 | 10:11 | 49.951
2022-05-09 | 10:11 | 49.95
2022-05-09 | 10:11 | 49.951
2022-05-09 | 10:11 | 49.951
2022-05-09 | 10:11 | 49.951
2022-05-09 | 10:11 | 49.951
2022-05-09 | 10:11 | 49.947
2022-05-09 | 10:11 | 49.945
2022-05-09 | 10:11 | 49.945
2022-05-09 | 10:11 | 49.943
2022-05-09 | 10:11 | 49.943
2022-05-09 | 10:11 | 49.941
2022-05-09 | 10:11 | 49.945
2022-05-09 | 10:11 | 49.95
2022-05-09 | 10:12 | 49.955
2022-05-09 | 10:12 | 49.957
2022-05-09 | 10:12 | 49.96
2022-05-09 | 10:12 | 49.964
2022-05-09 | 10:12 | 49.968
2022-05-09 | 10:12 | 49.974
2022-05-09 | 10:12 | 49.979
2022-05-09 | 10:12 | 49.979
2022-05-09 | 10:12 | 49.979
2022-05-09 | 10:12 | 49.98
2022-05-09 | 10:12 | 49.977
2022-05-09 | 10:12 | 49.975
2022-05-09 | 10:12 | 49.971
2022-05-09 | 10:12 | 49.968
2022-05-09 | 10:12 | 49.964
2022-05-09 | 10:12 | 49.961
2022-05-09 | 10:12 | 49.959
2022-05-09 | 10:12 | 49.959
2022-05-09 | 10:12 | 49.961
2022-05-09 | 10:12 | 49.962
2022-05-09 | 10:12 | 49.962
2022-05-09 | 10:12 | 49.963
2022-05-09 | 10:12 | 49.963
2022-05-09 | 10:12 | 49.966
2022-05-09 | 10:12 | 49.967
2022-05-09 | 10:12 | 49.968
2022-05-09 | 10:12 | 49.969
2022-05-09 | 10:12 | 49.967
2022-05-09 | 10:12 | 49.967
2022-05-09 | 10:12 | 49.968
2022-05-09 | 10:12 | 49.968
2022-05-09 | 10:12 | 49.968
2022-05-09 | 10:12 | 49.966
2022-05-09 | 10:12 | 49.966
2022-05-09 | 10:12 | 49.965
2022-05-09 | 10:12 | 49.967
2022-05-09 | 10:12 | 49.968
2022-05-09 | 10:12 | 49.973
2022-05-09 | 10:12 | 49.976
2022-05-09 | 10:12 | 49.98
2022-05-09 | 10:12 | 49.98
2022-05-09 | 10:12 | 49.983
2022-05-09 | 10:12 | 49.989
2022-05-09 | 10:12 | 49.993
2022-05-09 | 10:12 | 49.994
2022-05-09 | 10:12 | 49.995
2022-05-09 | 10:12 | 49.995
2022-05-09 | 10:12 | 49.992
2022-05-09 | 10:12 | 49.991
2022-05-09 | 10:12 | 49.992
2022-05-09 | 10:12 | 49.992
2022-05-09 | 10:12 | 49.994
2022-05-09 | 10:12 | 49.998
2022-05-09 | 10:12 | 50.001
2022-05-09 | 10:12 | 50.004
2022-05-09 | 10:12 | 50.006
2022-05-09 | 10:12 | 50.006
2022-05-09 | 10:12 | 50.006
2022-05-09 | 10:12 | 50.007
2022-05-09 | 10:12 | 50.007
2022-05-09 | 10:12 | 50.011
2022-05-09 | 10:13 | 50.01
2022-05-09 | 10:13 | 50.012
2022-05-09 | 10:13 | 50.011
2022-05-09 | 10:13 | 50.013
2022-05-09 | 10:13 | 50.014
2022-05-09 | 10:13 | 50.013
2022-05-09 | 10:13 | 50.012
2022-05-09 | 10:13 | 50.008
2022-05-09 | 10:13 | 50.004
2022-05-09 | 10:13 | 50.003
2022-05-09 | 10:13 | 50.001
2022-05-09 | 10:13 | 50.001
2022-05-09 | 10:13 | 49.999
2022-05-09 | 10:13 | 49.996
2022-05-09 | 10:13 | 49.993
2022-05-09 | 10:13 | 49.995
2022-05-09 | 10:13 | 49.998
2022-05-09 | 10:13 | 50
2022-05-09 | 10:13 | 50.001
2022-05-09 | 10:13 | 50.003
2022-05-09 | 10:13 | 50.009
2022-05-09 | 10:13 | 50.014
2022-05-09 | 10:13 | 50.018
2022-05-09 | 10:13 | 50.022
2022-05-09 | 10:13 | 50.024
2022-05-09 | 10:13 | 50.025
2022-05-09 | 10:13 | 50.028
2022-05-09 | 10:13 | 50.03
2022-05-09 | 10:13 | 50.028
2022-05-09 | 10:13 | 50.031
2022-05-09 | 10:13 | 50.029
2022-05-09 | 10:13 | 50.027
2022-05-09 | 10:13 | 50.025
2022-05-09 | 10:13 | 50.025
2022-05-09 | 10:13 | 50.025
2022-05-09 | 10:13 | 50.024
2022-05-09 | 10:13 | 50.022
2022-05-09 | 10:13 | 50.02
2022-05-09 | 10:13 | 50.017
2022-05-09 | 10:13 | 50.013
2022-05-09 | 10:13 | 50.009
2022-05-09 | 10:13 | 50.008
2022-05-09 | 10:13 | 50.004
2022-05-09 | 10:13 | 49.999
2022-05-09 | 10:13 | 49.997
2022-05-09 | 10:13 | 49.99
2022-05-09 | 10:13 | 49.986
2022-05-09 | 10:13 | 49.979
2022-05-09 | 10:13 | 49.975
2022-05-09 | 10:13 | 49.97
2022-05-09 | 10:13 | 49.969
2022-05-09 | 10:13 | 49.967
2022-05-09 | 10:13 | 49.966
2022-05-09 | 10:13 | 49.963
2022-05-09 | 10:13 | 49.964
2022-05-09 | 10:13 | 49.963
2022-05-09 | 10:13 | 49.966
2022-05-09 | 10:13 | 49.971
2022-05-09 | 10:13 | 49.972
2022-05-09 | 10:14 | 49.973

## 20220510-1
In GMT
Date | Time | Freq
2022-05-10 | 5:43 | 49.903
2022-05-10 | 5:43 | 49.904
2022-05-10 | 5:43 | 49.905
2022-05-10 | 5:43 | 49.905
2022-05-10 | 5:43 | 49.905
2022-05-10 | 5:43 | 49.904
2022-05-10 | 5:43 | 49.904
2022-05-10 | 5:43 | 49.903
2022-05-10 | 5:43 | 49.905
2022-05-10 | 5:43 | 49.907
2022-05-10 | 5:43 | 49.911
2022-05-10 | 5:43 | 49.914
2022-05-10 | 5:43 | 49.913
2022-05-10 | 5:43 | 49.913
2022-05-10 | 5:43 | 49.914
2022-05-10 | 5:43 | 49.913
2022-05-10 | 5:43 | 49.912
2022-05-10 | 5:43 | 49.913
2022-05-10 | 5:43 | 49.914
2022-05-10 | 5:43 | 49.913
2022-05-10 | 5:43 | 49.912
2022-05-10 | 5:43 | 49.912
2022-05-10 | 5:43 | 49.912
2022-05-10 | 5:43 | 49.913
2022-05-10 | 5:43 | 49.918
2022-05-10 | 5:43 | 49.922
2022-05-10 | 5:43 | 49.926
2022-05-10 | 5:43 | 49.928
2022-05-10 | 5:43 | 49.929
2022-05-10 | 5:43 | 49.927
2022-05-10 | 5:44 | 49.929
2022-05-10 | 5:44 | 49.929
2022-05-10 | 5:44 | 49.934
2022-05-10 | 5:44 | 49.939
2022-05-10 | 5:44 | 49.942
2022-05-10 | 5:44 | 49.945
2022-05-10 | 5:44 | 49.948
2022-05-10 | 5:44 | 49.948
2022-05-10 | 5:44 | 49.948
2022-05-10 | 5:44 | 49.949
2022-05-10 | 5:44 | 49.948
2022-05-10 | 5:44 | 49.948
2022-05-10 | 5:44 | 49.948
2022-05-10 | 5:44 | 49.948
2022-05-10 | 5:44 | 49.949
2022-05-10 | 5:44 | 49.954
2022-05-10 | 5:44 | 49.955
2022-05-10 | 5:44 | 49.956
2022-05-10 | 5:44 | 49.957
2022-05-10 | 5:44 | 49.955
2022-05-10 | 5:44 | 49.954
2022-05-10 | 5:44 | 49.952
2022-05-10 | 5:44 | 49.949
2022-05-10 | 5:44 | 49.953
2022-05-10 | 5:44 | 49.96
2022-05-10 | 5:44 | 49.968
2022-05-10 | 5:44 | 49.971
2022-05-10 | 5:44 | 49.972
2022-05-10 | 5:44 | 49.97
2022-05-10 | 5:44 | 49.969
2022-05-10 | 5:44 | 49.969
2022-05-10 | 5:44 | 49.966
2022-05-10 | 5:44 | 49.962
2022-05-10 | 5:44 | 49.961
2022-05-10 | 5:44 | 49.96
2022-05-10 | 5:44 | 49.959
2022-05-10 | 5:44 | 49.957
2022-05-10 | 5:44 | 49.957
2022-05-10 | 5:44 | 49.957
2022-05-10 | 5:44 | 49.955
2022-05-10 | 5:44 | 49.953
2022-05-10 | 5:44 | 49.951
2022-05-10 | 5:44 | 49.949
2022-05-10 | 5:44 | 49.948
2022-05-10 | 5:44 | 49.948
2022-05-10 | 5:44 | 49.947
2022-05-10 | 5:44 | 49.948
2022-05-10 | 5:44 | 49.949
2022-05-10 | 5:44 | 49.949
2022-05-10 | 5:44 | 49.949
2022-05-10 | 5:44 | 49.951
2022-05-10 | 5:44 | 49.952
2022-05-10 | 5:44 | 49.953
2022-05-10 | 5:44 | 49.955
2022-05-10 | 5:44 | 49.955
2022-05-10 | 5:44 | 49.956
2022-05-10 | 5:44 | 49.957
2022-05-10 | 5:44 | 49.961
2022-05-10 | 5:44 | 49.964
2022-05-10 | 5:44 | 49.969
2022-05-10 | 5:44 | 49.969
2022-05-10 | 5:45 | 50.012
2022-05-10 | 5:45 | 50.123
2022-05-10 | 5:45 | 50.218
2022-05-10 | 5:45 | 50.275
2022-05-10 | 5:45 | 50.294
2022-05-10 | 5:45 | 50.292
2022-05-10 | 5:45 | 50.283
2022-05-10 | 5:45 | 50.276
2022-05-10 | 5:45 | 50.271
2022-05-10 | 5:45 | 50.264
2022-05-10 | 5:45 | 50.261
2022-05-10 | 5:45 | 50.259
2022-05-10 | 5:45 | 50.26
2022-05-10 | 5:45 | 50.261
2022-05-10 | 5:45 | 50.264
2022-05-10 | 5:45 | 50.267
2022-05-10 | 5:45 | 50.267
2022-05-10 | 5:45 | 50.268
2022-05-10 | 5:45 | 50.271
2022-05-10 | 5:45 | 50.274
2022-05-10 | 5:45 | 50.277
2022-05-10 | 5:45 | 50.276
2022-05-10 | 5:45 | 50.274
2022-05-10 | 5:45 | 50.274
2022-05-10 | 5:45 | 50.275
2022-05-10 | 5:45 | 50.276
2022-05-10 | 5:45 | 50.279
2022-05-10 | 5:45 | 50.279
2022-05-10 | 5:45 | 50.278
2022-05-10 | 5:45 | 50.276
2022-05-10 | 5:45 | 50.276
2022-05-10 | 5:45 | 50.277
2022-05-10 | 5:45 | 50.278
2022-05-10 | 5:45 | 50.279
2022-05-10 | 5:45 | 50.281
2022-05-10 | 5:45 | 50.282
2022-05-10 | 5:45 | 50.282
2022-05-10 | 5:45 | 50.28
2022-05-10 | 5:45 | 50.279
2022-05-10 | 5:45 | 50.28
2022-05-10 | 5:45 | 50.282
2022-05-10 | 5:45 | 50.282
2022-05-10 | 5:45 | 50.28
2022-05-10 | 5:45 | 50.277
2022-05-10 | 5:45 | 50.279
2022-05-10 | 5:45 | 50.28
2022-05-10 | 5:45 | 50.278
2022-05-10 | 5:45 | 50.276
2022-05-10 | 5:45 | 50.276
2022-05-10 | 5:45 | 50.277
2022-05-10 | 5:45 | 50.277
2022-05-10 | 5:45 | 50.278
2022-05-10 | 5:45 | 50.275
2022-05-10 | 5:45 | 50.273
2022-05-10 | 5:45 | 50.272
2022-05-10 | 5:45 | 50.273
2022-05-10 | 5:45 | 50.272
2022-05-10 | 5:45 | 50.269
2022-05-10 | 5:45 | 50.267
2022-05-10 | 5:46 | 50.267
2022-05-10 | 5:46 | 50.267
2022-05-10 | 5:46 | 50.265
2022-05-10 | 5:46 | 50.263
2022-05-10 | 5:46 | 50.264
2022-05-10 | 5:46 | 50.267
2022-05-10 | 5:46 | 50.267
2022-05-10 | 5:46 | 50.268
2022-05-10 | 5:46 | 50.266
2022-05-10 | 5:46 | 50.265
2022-05-10 | 5:46 | 50.265
2022-05-10 | 5:46 | 50.266
2022-05-10 | 5:46 | 50.268
2022-05-10 | 5:46 | 50.266
2022-05-10 | 5:46 | 50.267
2022-05-10 | 5:46 | 50.268
2022-05-10 | 5:46 | 50.268
2022-05-10 | 5:46 | 50.267
2022-05-10 | 5:46 | 50.264
2022-05-10 | 5:46 | 50.263
2022-05-10 | 5:46 | 50.263
2022-05-10 | 5:46 | 50.262
2022-05-10 | 5:46 | 50.26
2022-05-10 | 5:46 | 50.262
2022-05-10 | 5:46 | 50.262
2022-05-10 | 5:46 | 50.261
2022-05-10 | 5:46 | 50.265
2022-05-10 | 5:46 | 50.266
2022-05-10 | 5:46 | 50.268
2022-05-10 | 5:46 | 50.269
2022-05-10 | 5:46 | 50.269
2022-05-10 | 5:46 | 50.269
2022-05-10 | 5:46 | 50.269
2022-05-10 | 5:46 | 50.27
2022-05-10 | 5:46 | 50.269
2022-05-10 | 5:46 | 50.27
2022-05-10 | 5:46 | 50.27
2022-05-10 | 5:46 | 50.271
2022-05-10 | 5:46 | 50.269
2022-05-10 | 5:46 | 50.266
2022-05-10 | 5:46 | 50.265
2022-05-10 | 5:46 | 50.265
2022-05-10 | 5:46 | 50.263
2022-05-10 | 5:46 | 50.26
2022-05-10 | 5:46 | 50.258
2022-05-10 | 5:46 | 50.259
2022-05-10 | 5:46 | 50.257
2022-05-10 | 5:46 | 50.257
2022-05-10 | 5:46 | 50.258
2022-05-10 | 5:46 | 50.256
2022-05-10 | 5:46 | 50.257
2022-05-10 | 5:46 | 50.256
2022-05-10 | 5:46 | 50.256
2022-05-10 | 5:46 | 50.256
2022-05-10 | 5:46 | 50.259
2022-05-10 | 5:46 | 50.263
2022-05-10 | 5:46 | 50.263
2022-05-10 | 5:46 | 50.262
2022-05-10 | 5:46 | 50.259
2022-05-10 | 5:46 | 50.257
2022-05-10 | 5:46 | 50.255
2022-05-10 | 5:47 | 50.255
2022-05-10 | 5:47 | 50.256
2022-05-10 | 5:47 | 50.258
2022-05-10 | 5:47 | 50.256
2022-05-10 | 5:47 | 50.257
2022-05-10 | 5:47 | 50.257
2022-05-10 | 5:47 | 50.257
2022-05-10 | 5:47 | 50.256
2022-05-10 | 5:47 | 50.258
2022-05-10 | 5:47 | 50.26
2022-05-10 | 5:47 | 50.261
2022-05-10 | 5:47 | 50.262
2022-05-10 | 5:47 | 50.261
2022-05-10 | 5:47 | 50.261
2022-05-10 | 5:47 | 50.262
2022-05-10 | 5:47 | 50.263
2022-05-10 | 5:47 | 50.264
2022-05-10 | 5:47 | 50.266
2022-05-10 | 5:47 | 50.267
2022-05-10 | 5:47 | 50.267
2022-05-10 | 5:47 | 50.264
2022-05-10 | 5:47 | 50.264
2022-05-10 | 5:47 | 50.263
2022-05-10 | 5:47 | 50.264
2022-05-10 | 5:47 | 50.265
2022-05-10 | 5:47 | 50.264
2022-05-10 | 5:47 | 50.262
2022-05-10 | 5:47 | 50.257
2022-05-10 | 5:47 | 50.254
2022-05-10 | 5:47 | 50.253
2022-05-10 | 5:47 | 50.252
2022-05-10 | 5:47 | 50.249
2022-05-10 | 5:47 | 50.25
2022-05-10 | 5:47 | 50.251
2022-05-10 | 5:47 | 50.253
2022-05-10 | 5:47 | 50.253
2022-05-10 | 5:47 | 50.252
2022-05-10 | 5:47 | 50.25
2022-05-10 | 5:47 | 50.249
2022-05-10 | 5:47 | 50.248
2022-05-10 | 5:47 | 50.25
2022-05-10 | 5:47 | 50.253
2022-05-10 | 5:47 | 50.255
2022-05-10 | 5:47 | 50.258
2022-05-10 | 5:47 | 50.26
2022-05-10 | 5:47 | 50.26
2022-05-10 | 5:47 | 50.259
2022-05-10 | 5:47 | 50.255
2022-05-10 | 5:47 | 50.253
2022-05-10 | 5:47 | 50.252
2022-05-10 | 5:47 | 50.252
2022-05-10 | 5:47 | 50.251
2022-05-10 | 5:47 | 50.251
2022-05-10 | 5:47 | 50.249
2022-05-10 | 5:47 | 50.247
2022-05-10 | 5:47 | 50.248
2022-05-10 | 5:47 | 50.249
2022-05-10 | 5:47 | 50.25
2022-05-10 | 5:47 | 50.249
2022-05-10 | 5:47 | 50.249
2022-05-10 | 5:48 | 50.251
2022-05-10 | 5:48 | 50.251
2022-05-10 | 5:48 | 50.253
2022-05-10 | 5:48 | 50.252
2022-05-10 | 5:48 | 50.25
2022-05-10 | 5:48 | 50.248
2022-05-10 | 5:48 | 50.25
2022-05-10 | 5:48 | 50.249
2022-05-10 | 5:48 | 50.249
2022-05-10 | 5:48 | 50.246
2022-05-10 | 5:48 | 50.247
2022-05-10 | 5:48 | 50.247
2022-05-10 | 5:48 | 50.248
2022-05-10 | 5:48 | 50.248
2022-05-10 | 5:48 | 50.247
2022-05-10 | 5:48 | 50.246
2022-05-10 | 5:48 | 50.245
2022-05-10 | 5:48 | 50.244
2022-05-10 | 5:48 | 50.244
2022-05-10 | 5:48 | 50.243
2022-05-10 | 5:48 | 50.241
2022-05-10 | 5:48 | 50.24
2022-05-10 | 5:48 | 50.24
2022-05-10 | 5:48 | 50.242
2022-05-10 | 5:48 | 50.24
2022-05-10 | 5:48 | 50.243
2022-05-10 | 5:48 | 50.246
2022-05-10 | 5:48 | 50.242
2022-05-10 | 5:48 | 50.242
2022-05-10 | 5:48 | 50.24
2022-05-10 | 5:48 | 50.239
2022-05-10 | 5:48 | 50.239
2022-05-10 | 5:48 | 50.237
2022-05-10 | 5:48 | 50.236
2022-05-10 | 5:48 | 50.237
2022-05-10 | 5:48 | 50.236
2022-05-10 | 5:48 | 50.238
2022-05-10 | 5:48 | 50.236
2022-05-10 | 5:48 | 50.234
2022-05-10 | 5:48 | 50.232
2022-05-10 | 5:48 | 50.231
2022-05-10 | 5:48 | 50.23
2022-05-10 | 5:48 | 50.228
2022-05-10 | 5:48 | 50.227
2022-05-10 | 5:48 | 50.226
2022-05-10 | 5:48 | 50.227
2022-05-10 | 5:48 | 50.228
2022-05-10 | 5:48 | 50.227
2022-05-10 | 5:48 | 50.225
2022-05-10 | 5:48 | 50.226
2022-05-10 | 5:48 | 50.225
2022-05-10 | 5:48 | 50.225
2022-05-10 | 5:48 | 50.221
2022-05-10 | 5:48 | 50.217
2022-05-10 | 5:48 | 50.213
2022-05-10 | 5:48 | 50.212
2022-05-10 | 5:48 | 50.21
2022-05-10 | 5:48 | 50.212
2022-05-10 | 5:48 | 50.212
2022-05-10 | 5:49 | 50.213
2022-05-10 | 5:49 | 50.21
2022-05-10 | 5:49 | 50.209
2022-05-10 | 5:49 | 50.206
2022-05-10 | 5:49 | 50.202
2022-05-10 | 5:49 | 50.195
2022-05-10 | 5:49 | 50.188
2022-05-10 | 5:49 | 50.183
2022-05-10 | 5:49 | 50.18
2022-05-10 | 5:49 | 50.176
2022-05-10 | 5:49 | 50.174
2022-05-10 | 5:49 | 50.173
2022-05-10 | 5:49 | 50.172
2022-05-10 | 5:49 | 50.172
2022-05-10 | 5:49 | 50.171
2022-05-10 | 5:49 | 50.171
2022-05-10 | 5:49 | 50.169
2022-05-10 | 5:49 | 50.166
2022-05-10 | 5:49 | 50.162
2022-05-10 | 5:49 | 50.161
2022-05-10 | 5:49 | 50.16
2022-05-10 | 5:49 | 50.16
2022-05-10 | 5:49 | 50.158
2022-05-10 | 5:49 | 50.157
2022-05-10 | 5:49 | 50.156
2022-05-10 | 5:49 | 50.153
2022-05-10 | 5:49 | 50.157
2022-05-10 | 5:49 | 50.159
2022-05-10 | 5:49 | 50.159
2022-05-10 | 5:49 | 50.154
2022-05-10 | 5:49 | 50.15
2022-05-10 | 5:49 | 50.144
2022-05-10 | 5:49 | 50.141
2022-05-10 | 5:49 | 50.139
2022-05-10 | 5:49 | 50.14
2022-05-10 | 5:49 | 50.139
2022-05-10 | 5:49 | 50.136
2022-05-10 | 5:49 | 50.134
2022-05-10 | 5:49 | 50.133
2022-05-10 | 5:49 | 50.132
2022-05-10 | 5:49 | 50.13
2022-05-10 | 5:49 | 50.129
2022-05-10 | 5:49 | 50.129
2022-05-10 | 5:49 | 50.128
2022-05-10 | 5:49 | 50.125
2022-05-10 | 5:49 | 50.122
2022-05-10 | 5:49 | 50.117
2022-05-10 | 5:49 | 50.115
2022-05-10 | 5:49 | 50.112
2022-05-10 | 5:49 | 50.113
2022-05-10 | 5:49 | 50.114
2022-05-10 | 5:49 | 50.11
2022-05-10 | 5:49 | 50.104
2022-05-10 | 5:49 | 50.098
2022-05-10 | 5:49 | 50.098
2022-05-10 | 5:49 | 50.098
2022-05-10 | 5:49 | 50.098
2022-05-10 | 5:49 | 50.1
2022-05-10 | 5:49 | 50.101
2022-05-10 | 5:49 | 50.101
2022-05-10 | 5:49 | 50.097
2022-05-10 | 5:50 | 50.094
2022-05-10 | 5:50 | 50.091
2022-05-10 | 5:50 | 50.092
2022-05-10 | 5:50 | 50.091
2022-05-10 | 5:50 | 50.092
2022-05-10 | 5:50 | 50.091
2022-05-10 | 5:50 | 50.091
2022-05-10 | 5:50 | 50.092
2022-05-10 | 5:50 | 50.094
2022-05-10 | 5:50 | 50.097
2022-05-10 | 5:50 | 50.101
2022-05-10 | 5:50 | 50.103
2022-05-10 | 5:50 | 50.104
2022-05-10 | 5:50 | 50.101
2022-05-10 | 5:50 | 50.105
2022-05-10 | 5:50 | 50.103
2022-05-10 | 5:50 | 50.104
2022-05-10 | 5:50 | 50.104
2022-05-10 | 5:50 | 50.103
2022-05-10 | 5:50 | 50.102
2022-05-10 | 5:50 | 50.099
2022-05-10 | 5:50 | 50.098
2022-05-10 | 5:50 | 50.099
2022-05-10 | 5:50 | 50.097
2022-05-10 | 5:50 | 50.096
2022-05-10 | 5:50 | 50.095
2022-05-10 | 5:50 | 50.095
2022-05-10 | 5:50 | 50.095
2022-05-10 | 5:50 | 50.093
2022-05-10 | 5:50 | 50.093
2022-05-10 | 5:50 | 50.092
2022-05-10 | 5:50 | 50.09
2022-05-10 | 5:50 | 50.088
2022-05-10 | 5:50 | 50.088
2022-05-10 | 5:50 | 50.088
2022-05-10 | 5:50 | 50.089
2022-05-10 | 5:50 | 50.092
2022-05-10 | 5:50 | 50.09
2022-05-10 | 5:50 | 50.09
2022-05-10 | 5:50 | 50.09
2022-05-10 | 5:50 | 50.087
2022-05-10 | 5:50 | 50.084
2022-05-10 | 5:50 | 50.081
2022-05-10 | 5:50 | 50.08
2022-05-10 | 5:50 | 50.082
2022-05-10 | 5:50 | 50.084
2022-05-10 | 5:50 | 50.085
2022-05-10 | 5:50 | 50.085
2022-05-10 | 5:50 | 50.083
2022-05-10 | 5:50 | 50.083
2022-05-10 | 5:50 | 50.082
2022-05-10 | 5:50 | 50.08
2022-05-10 | 5:50 | 50.078
2022-05-10 | 5:50 | 50.077
2022-05-10 | 5:50 | 50.078
2022-05-10 | 5:50 | 50.078
2022-05-10 | 5:50 | 50.077
2022-05-10 | 5:50 | 50.08
2022-05-10 | 5:50 | 50.082
2022-05-10 | 5:51 | 50.084
2022-05-10 | 5:51 | 50.088
2022-05-10 | 5:51 | 50.089
2022-05-10 | 5:51 | 50.088
2022-05-10 | 5:51 | 50.088
2022-05-10 | 5:51 | 50.089
2022-05-10 | 5:51 | 50.089
2022-05-10 | 5:51 | 50.088
2022-05-10 | 5:51 | 50.084
2022-05-10 | 5:51 | 50.08
2022-05-10 | 5:51 | 50.079
2022-05-10 | 5:51 | 50.079
2022-05-10 | 5:51 | 50.078
2022-05-10 | 5:51 | 50.075
2022-05-10 | 5:51 | 50.073
2022-05-10 | 5:51 | 50.073
2022-05-10 | 5:51 | 50.074
2022-05-10 | 5:51 | 50.075
2022-05-10 | 5:51 | 50.077
2022-05-10 | 5:51 | 50.078
2022-05-10 | 5:51 | 50.076
2022-05-10 | 5:51 | 50.073
2022-05-10 | 5:51 | 50.069
2022-05-10 | 5:51 | 50.065
2022-05-10 | 5:51 | 50.061
2022-05-10 | 5:51 | 50.06
2022-05-10 | 5:51 | 50.059
2022-05-10 | 5:51 | 50.058
2022-05-10 | 5:51 | 50.056
2022-05-10 | 5:51 | 50.056
2022-05-10 | 5:51 | 50.057
2022-05-10 | 5:51 | 50.055
2022-05-10 | 5:51 | 50.054
2022-05-10 | 5:51 | 50.053
2022-05-10 | 5:51 | 50.053
2022-05-10 | 5:51 | 50.049
2022-05-10 | 5:51 | 50.046
2022-05-10 | 5:51 | 50.045
2022-05-10 | 5:51 | 50.045
2022-05-10 | 5:51 | 50.045
2022-05-10 | 5:51 | 50.046
2022-05-10 | 5:51 | 50.048
2022-05-10 | 5:51 | 50.051
2022-05-10 | 5:51 | 50.054
2022-05-10 | 5:51 | 50.055
2022-05-10 | 5:51 | 50.054
2022-05-10 | 5:51 | 50.054
2022-05-10 | 5:51 | 50.055
2022-05-10 | 5:51 | 50.057
2022-05-10 | 5:51 | 50.058
2022-05-10 | 5:51 | 50.059
2022-05-10 | 5:51 | 50.061
2022-05-10 | 5:51 | 50.063
2022-05-10 | 5:51 | 50.062
2022-05-10 | 5:51 | 50.06
2022-05-10 | 5:51 | 50.056
2022-05-10 | 5:51 | 50.051
2022-05-10 | 5:51 | 50.045
2022-05-10 | 5:51 | 50.039
2022-05-10 | 5:51 | 50.032
2022-05-10 | 5:51 | 50.03
2022-05-10 | 5:52 | 50.029
2022-05-10 | 5:52 | 50.027
2022-05-10 | 5:52 | 50.024
2022-05-10 | 5:52 | 50.023
2022-05-10 | 5:52 | 50.023
2022-05-10 | 5:52 | 50.023
2022-05-10 | 5:52 | 50.022
2022-05-10 | 5:52 | 50.021
2022-05-10 | 5:52 | 50.022
2022-05-10 | 5:52 | 50.023
2022-05-10 | 5:52 | 50.023
2022-05-10 | 5:52 | 50.023
2022-05-10 | 5:52 | 50.023
2022-05-10 | 5:52 | 50.023
2022-05-10 | 5:52 | 50.025
2022-05-10 | 5:52 | 50.027
2022-05-10 | 5:52 | 50.028
2022-05-10 | 5:52 | 50.03
2022-05-10 | 5:52 | 50.033
2022-05-10 | 5:52 | 50.035
2022-05-10 | 5:52 | 50.038
2022-05-10 | 5:52 | 50.038
2022-05-10 | 5:52 | 50.039
2022-05-10 | 5:52 | 50.04
2022-05-10 | 5:52 | 50.042
2022-05-10 | 5:52 | 50.042
2022-05-10 | 5:52 | 50.043
2022-05-10 | 5:52 | 50.043
2022-05-10 | 5:52 | 50.043
2022-05-10 | 5:52 | 50.043
2022-05-10 | 5:52 | 50.044
2022-05-10 | 5:52 | 50.044
2022-05-10 | 5:52 | 50.044
2022-05-10 | 5:52 | 50.039
2022-05-10 | 5:52 | 50.036
2022-05-10 | 5:52 | 50.035
2022-05-10 | 5:52 | 50.032
2022-05-10 | 5:52 | 50.029
2022-05-10 | 5:52 | 50.026
2022-05-10 | 5:52 | 50.024
2022-05-10 | 5:52 | 50.021
2022-05-10 | 5:52 | 50.018
2022-05-10 | 5:52 | 50.018
2022-05-10 | 5:52 | 50.015
2022-05-10 | 5:52 | 50.013
2022-05-10 | 5:52 | 50.01
2022-05-10 | 5:52 | 50.011
2022-05-10 | 5:52 | 50.01
2022-05-10 | 5:52 | 50.009
2022-05-10 | 5:52 | 50.011
2022-05-10 | 5:52 | 50.008
2022-05-10 | 5:52 | 50.009
2022-05-10 | 5:52 | 50.005
2022-05-10 | 5:52 | 50.003
2022-05-10 | 5:52 | 49.999
2022-05-10 | 5:52 | 49.997
2022-05-10 | 5:52 | 49.997
2022-05-10 | 5:52 | 49.998
2022-05-10 | 5:52 | 50.002
2022-05-10 | 5:53 | 50.007
2022-05-10 | 5:53 | 50.01
2022-05-10 | 5:53 | 50.013
2022-05-10 | 5:53 | 50.016
2022-05-10 | 5:53 | 50.014
2022-05-10 | 5:53 | 50.013
2022-05-10 | 5:53 | 50.009
2022-05-10 | 5:53 | 50.006
2022-05-10 | 5:53 | 50.002
2022-05-10 | 5:53 | 49.998
2022-05-10 | 5:53 | 49.994
2022-05-10 | 5:53 | 49.992
2022-05-10 | 5:53 | 49.992
2022-05-10 | 5:53 | 49.993
2022-05-10 | 5:53 | 49.997
2022-05-10 | 5:53 | 49.998
2022-05-10 | 5:53 | 50
2022-05-10 | 5:53 | 50
2022-05-10 | 5:53 | 50.001
2022-05-10 | 5:53 | 50.003
2022-05-10 | 5:53 | 50.004
2022-05-10 | 5:53 | 50.006
2022-05-10 | 5:53 | 50.008
2022-05-10 | 5:53 | 50.01
2022-05-10 | 5:53 | 50.011
2022-05-10 | 5:53 | 50.012
2022-05-10 | 5:53 | 50.015
2022-05-10 | 5:53 | 50.022
2022-05-10 | 5:53 | 50.025
2022-05-10 | 5:53 | 50.025
2022-05-10 | 5:53 | 50.025

## 20220512-1
In GMT
Date | Time | Freq
2022-05-12 | 18:54 | 50.066
2022-05-12 | 18:54 | 50.064
2022-05-12 | 18:54 | 50.061
2022-05-12 | 18:54 | 50.056
2022-05-12 | 18:54 | 50.05
2022-05-12 | 18:54 | 50.047
2022-05-12 | 18:54 | 50.046
2022-05-12 | 18:54 | 50.046
2022-05-12 | 18:54 | 50.046
2022-05-12 | 18:54 | 50.052
2022-05-12 | 18:54 | 50.055
2022-05-12 | 18:54 | 50.059
2022-05-12 | 18:54 | 50.062
2022-05-12 | 18:54 | 50.063
2022-05-12 | 18:54 | 50.064
2022-05-12 | 18:54 | 50.065
2022-05-12 | 18:54 | 50.065
2022-05-12 | 18:54 | 50.066
2022-05-12 | 18:54 | 50.064
2022-05-12 | 18:54 | 50.06
2022-05-12 | 18:54 | 50.058
2022-05-12 | 18:54 | 50.057
2022-05-12 | 18:54 | 50.059
2022-05-12 | 18:54 | 50.06
2022-05-12 | 18:54 | 50.063
2022-05-12 | 18:54 | 50.066
2022-05-12 | 18:54 | 50.069
2022-05-12 | 18:54 | 50.072
2022-05-12 | 18:54 | 50.072
2022-05-12 | 18:54 | 50.074
2022-05-12 | 18:54 | 50.075
2022-05-12 | 18:54 | 50.077
2022-05-12 | 18:54 | 50.076
2022-05-12 | 18:54 | 50.077
2022-05-12 | 18:54 | 50.081
2022-05-12 | 18:54 | 50.082
2022-05-12 | 18:54 | 50.08
2022-05-12 | 18:54 | 50.08
2022-05-12 | 18:54 | 50.08
2022-05-12 | 18:54 | 50.078
2022-05-12 | 18:54 | 50.078
2022-05-12 | 18:54 | 50.079
2022-05-12 | 18:54 | 50.079
2022-05-12 | 18:54 | 50.078
2022-05-12 | 18:54 | 50.077
2022-05-12 | 18:54 | 50.076
2022-05-12 | 18:54 | 50.076
2022-05-12 | 18:54 | 50.079
2022-05-12 | 18:54 | 50.081
2022-05-12 | 18:54 | 50.081
2022-05-12 | 18:54 | 50.082
2022-05-12 | 18:54 | 50.084
2022-05-12 | 18:54 | 50.086
2022-05-12 | 18:54 | 50.086
2022-05-12 | 18:54 | 50.085
2022-05-12 | 18:54 | 50.084
2022-05-12 | 18:54 | 50.083
2022-05-12 | 18:54 | 50.08
2022-05-12 | 18:54 | 50.079
2022-05-12 | 18:54 | 50.08
2022-05-12 | 18:54 | 50.079
2022-05-12 | 18:55 | 50.078
2022-05-12 | 18:55 | 50.078
2022-05-12 | 18:55 | 50.078
2022-05-12 | 18:55 | 50.078
2022-05-12 | 18:55 | 50.077
2022-05-12 | 18:55 | 50.076
2022-05-12 | 18:55 | 50.078
2022-05-12 | 18:55 | 50.081
2022-05-12 | 18:55 | 50.085
2022-05-12 | 18:55 | 50.089
2022-05-12 | 18:55 | 50.095
2022-05-12 | 18:55 | 50.101
2022-05-12 | 18:55 | 50.104
2022-05-12 | 18:55 | 50.104
2022-05-12 | 18:55 | 50.103
2022-05-12 | 18:55 | 50.101
2022-05-12 | 18:55 | 50.101
2022-05-12 | 18:55 | 50.099
2022-05-12 | 18:55 | 50.099
2022-05-12 | 18:55 | 50.095
2022-05-12 | 18:55 | 50.092
2022-05-12 | 18:55 | 50.089
2022-05-12 | 18:55 | 50.089
2022-05-12 | 18:55 | 50.088
2022-05-12 | 18:55 | 50.085
2022-05-12 | 18:55 | 50.084
2022-05-12 | 18:55 | 50.084
2022-05-12 | 18:55 | 50.085
2022-05-12 | 18:55 | 50.086
2022-05-12 | 18:55 | 50.086
2022-05-12 | 18:55 | 50.087
2022-05-12 | 18:55 | 50.071
2022-05-12 | 18:55 | 50.046
2022-05-12 | 18:55 | 50.022
2022-05-12 | 18:55 | 50.004
2022-05-12 | 18:55 | 49.991
2022-05-12 | 18:55 | 49.981
2022-05-12 | 18:55 | 49.97
2022-05-12 | 18:55 | 49.964
2022-05-12 | 18:55 | 49.959
2022-05-12 | 18:55 | 49.957
2022-05-12 | 18:55 | 49.954
2022-05-12 | 18:55 | 49.953
2022-05-12 | 18:55 | 49.955
2022-05-12 | 18:55 | 49.955
2022-05-12 | 18:55 | 49.955
2022-05-12 | 18:55 | 49.956
2022-05-12 | 18:55 | 49.954
2022-05-12 | 18:55 | 49.952
2022-05-12 | 18:55 | 49.95
2022-05-12 | 18:55 | 49.949
2022-05-12 | 18:55 | 49.949
2022-05-12 | 18:55 | 49.951
2022-05-12 | 18:55 | 49.951
2022-05-12 | 18:55 | 49.951
2022-05-12 | 18:55 | 49.953
2022-05-12 | 18:55 | 49.952
2022-05-12 | 18:55 | 49.953
2022-05-12 | 18:55 | 49.951
2022-05-12 | 18:56 | 49.951
2022-05-12 | 18:56 | 49.952
2022-05-12 | 18:56 | 49.952
2022-05-12 | 18:56 | 49.953
2022-05-12 | 18:56 | 49.952
2022-05-12 | 18:56 | 49.95
2022-05-12 | 18:56 | 49.948
2022-05-12 | 18:56 | 49.947
2022-05-12 | 18:56 | 49.948
2022-05-12 | 18:56 | 49.948
2022-05-12 | 18:56 | 49.948
2022-05-12 | 18:56 | 49.949
2022-05-12 | 18:56 | 49.951
2022-05-12 | 18:56 | 49.953
2022-05-12 | 18:56 | 49.955
2022-05-12 | 18:56 | 49.958
2022-05-12 | 18:56 | 49.959
2022-05-12 | 18:56 | 49.959
2022-05-12 | 18:56 | 49.958
2022-05-12 | 18:56 | 49.958
2022-05-12 | 18:56 | 49.954
2022-05-12 | 18:56 | 49.952
2022-05-12 | 18:56 | 49.952
2022-05-12 | 18:56 | 49.954
2022-05-12 | 18:56 | 49.956
2022-05-12 | 18:56 | 49.958
2022-05-12 | 18:56 | 49.963
2022-05-12 | 18:56 | 49.967
2022-05-12 | 18:56 | 49.971
2022-05-12 | 18:56 | 49.975
2022-05-12 | 18:56 | 49.975
2022-05-12 | 18:56 | 49.976
2022-05-12 | 18:56 | 49.98
2022-05-12 | 18:56 | 49.982
2022-05-12 | 18:56 | 49.985
2022-05-12 | 18:56 | 49.987
2022-05-12 | 18:56 | 49.99
2022-05-12 | 18:56 | 49.993
2022-05-12 | 18:56 | 49.995
2022-05-12 | 18:56 | 49.998
2022-05-12 | 18:56 | 49.999
2022-05-12 | 18:56 | 50.001
2022-05-12 | 18:56 | 49.999
2022-05-12 | 18:56 | 49.998
2022-05-12 | 18:56 | 49.999
2022-05-12 | 18:56 | 50
2022-05-12 | 18:56 | 50.002
2022-05-12 | 18:56 | 50.004
2022-05-12 | 18:56 | 50.006
2022-05-12 | 18:56 | 50.009
2022-05-12 | 18:56 | 50.015
2022-05-12 | 18:56 | 50.019
2022-05-12 | 18:56 | 50.02
2022-05-12 | 18:56 | 50.021
2022-05-12 | 18:56 | 50.021
2022-05-12 | 18:56 | 50.02
2022-05-12 | 18:56 | 50.019
2022-05-12 | 18:56 | 50.016
2022-05-12 | 18:56 | 50.011
2022-05-12 | 18:56 | 50.005
2022-05-12 | 18:56 | 49.999
2022-05-12 | 18:57 | 49.998
2022-05-12 | 18:57 | 49.996
2022-05-12 | 18:57 | 49.996
2022-05-12 | 18:57 | 49.994
2022-05-12 | 18:57 | 49.994
2022-05-12 | 18:57 | 49.995
2022-05-12 | 18:57 | 49.997
2022-05-12 | 18:57 | 49.997
2022-05-12 | 18:57 | 50.001
2022-05-12 | 18:57 | 50.003
2022-05-12 | 18:57 | 50.002
2022-05-12 | 18:57 | 50.005
2022-05-12 | 18:57 | 50.009
2022-05-12 | 18:57 | 50.015
2022-05-12 | 18:57 | 50.02
2022-05-12 | 18:57 | 50.024
2022-05-12 | 18:57 | 50.028
2022-05-12 | 18:57 | 50.032
2022-05-12 | 18:57 | 50.035
2022-05-12 | 18:57 | 50.032
2022-05-12 | 18:57 | 50.031
2022-05-12 | 18:57 | 50.031
2022-05-12 | 18:57 | 50.03
2022-05-12 | 18:57 | 50.029
2022-05-12 | 18:57 | 50.026
2022-05-12 | 18:57 | 50.02
2022-05-12 | 18:57 | 50.016
2022-05-12 | 18:57 | 50.011
2022-05-12 | 18:57 | 50.01
2022-05-12 | 18:57 | 50.009
2022-05-12 | 18:57 | 50.008
2022-05-12 | 18:57 | 50.008
2022-05-12 | 18:57 | 50.007
2022-05-12 | 18:57 | 50.01
2022-05-12 | 18:57 | 50.011
2022-05-12 | 18:57 | 50.015
2022-05-12 | 18:57 | 50.02
2022-05-12 | 18:57 | 50.024
2022-05-12 | 18:57 | 50.026
2022-05-12 | 18:57 | 50.029
2022-05-12 | 18:57 | 50.029
2022-05-12 | 18:57 | 50.026
2022-05-12 | 18:57 | 50.024
2022-05-12 | 18:57 | 50.023
2022-05-12 | 18:57 | 50.021
2022-05-12 | 18:57 | 50.02
2022-05-12 | 18:57 | 50.018
2022-05-12 | 18:57 | 50.015
2022-05-12 | 18:57 | 50.013
2022-05-12 | 18:57 | 50.011
2022-05-12 | 18:57 | 50.008
2022-05-12 | 18:57 | 50.005
2022-05-12 | 18:57 | 50.003
2022-05-12 | 18:57 | 50.002
2022-05-12 | 18:57 | 50.002
2022-05-12 | 18:57 | 50.002
2022-05-12 | 18:57 | 50.004
2022-05-12 | 18:57 | 50.007
2022-05-12 | 18:57 | 50.009
2022-05-12 | 18:58 | 50.014
2022-05-12 | 18:58 | 50.018
2022-05-12 | 18:58 | 50.021
2022-05-12 | 18:58 | 50.023
2022-05-12 | 18:58 | 50.024
2022-05-12 | 18:58 | 50.025
2022-05-12 | 18:58 | 50.025
2022-05-12 | 18:58 | 50.024
2022-05-12 | 18:58 | 50.023
2022-05-12 | 18:58 | 50.021
2022-05-12 | 18:58 | 50.021
2022-05-12 | 18:58 | 50.022
2022-05-12 | 18:58 | 50.02
2022-05-12 | 18:58 | 50.024
2022-05-12 | 18:58 | 50.025
2022-05-12 | 18:58 | 50.027
2022-05-12 | 18:58 | 50.03
2022-05-12 | 18:58 | 50.034
2022-05-12 | 18:58 | 50.037
2022-05-12 | 18:58 | 50.042
2022-05-12 | 18:58 | 50.043
2022-05-12 | 18:58 | 50.045
2022-05-12 | 18:58 | 50.045
2022-05-12 | 18:58 | 50.042
2022-05-12 | 18:58 | 50.04
2022-05-12 | 18:58 | 50.038
2022-05-12 | 18:58 | 50.038
2022-05-12 | 18:58 | 50.035
2022-05-12 | 18:58 | 50.032
2022-05-12 | 18:58 | 50.03
2022-05-12 | 18:58 | 50.025
2022-05-12 | 18:58 | 50.019
2022-05-12 | 18:58 | 50.015
2022-05-12 | 18:58 | 50.011
2022-05-12 | 18:58 | 50.008
2022-05-12 | 18:58 | 50.006
2022-05-12 | 18:58 | 50.003
2022-05-12 | 18:58 | 50.004
2022-05-12 | 18:58 | 50.001
2022-05-12 | 18:58 | 50.001
2022-05-12 | 18:58 | 50.001
2022-05-12 | 18:58 | 50.001
2022-05-12 | 18:58 | 50.002
2022-05-12 | 18:58 | 50.002
2022-05-12 | 18:58 | 50.005
2022-05-12 | 18:58 | 50.006
2022-05-12 | 18:58 | 50.008
2022-05-12 | 18:58 | 50.01
2022-05-12 | 18:58 | 50.011
2022-05-12 | 18:58 | 50.014
2022-05-12 | 18:58 | 50.016
2022-05-12 | 18:58 | 50.019
2022-05-12 | 18:58 | 50.022
2022-05-12 | 18:58 | 50.024
2022-05-12 | 18:58 | 50.023
2022-05-12 | 18:58 | 50.021
2022-05-12 | 18:58 | 50.023
2022-05-12 | 18:58 | 50.025
2022-05-12 | 18:58 | 50.028
2022-05-12 | 18:58 | 50.03
2022-05-12 | 18:58 | 50.033
2022-05-12 | 18:59 | 50.036
2022-05-12 | 18:59 | 50.04
2022-05-12 | 18:59 | 50.041
2022-05-12 | 18:59 | 50.046
2022-05-12 | 18:59 | 50.052
2022-05-12 | 18:59 | 50.053
2022-05-12 | 18:59 | 50.054
2022-05-12 | 18:59 | 50.058
2022-05-12 | 18:59 | 50.06
2022-05-12 | 18:59 | 50.058
2022-05-12 | 18:59 | 50.057
2022-05-12 | 18:59 | 50.056
2022-05-12 | 18:59 | 50.056
2022-05-12 | 18:59 | 50.054
2022-05-12 | 18:59 | 50.054
2022-05-12 | 18:59 | 50.054
2022-05-12 | 18:59 | 50.051
2022-05-12 | 18:59 | 50.055
2022-05-12 | 18:59 | 50.058
2022-05-12 | 18:59 | 50.062
2022-05-12 | 18:59 | 50.067
2022-05-12 | 18:59 | 50.068
2022-05-12 | 18:59 | 50.07
2022-05-12 | 18:59 | 50.071
2022-05-12 | 18:59 | 50.073
2022-05-12 | 18:59 | 50.074
2022-05-12 | 18:59 | 50.075
2022-05-12 | 18:59 | 50.077
2022-05-12 | 18:59 | 50.077
2022-05-12 | 18:59 | 50.079
2022-05-12 | 18:59 | 50.078
2022-05-12 | 18:59 | 50.077
2022-05-12 | 18:59 | 50.078
2022-05-12 | 18:59 | 50.077
2022-05-12 | 18:59 | 50.078
2022-05-12 | 18:59 | 50.081
2022-05-12 | 18:59 | 50.081
2022-05-12 | 18:59 | 50.082
2022-05-12 | 18:59 | 50.081
2022-05-12 | 18:59 | 50.077
2022-05-12 | 18:59 | 50.075
2022-05-12 | 18:59 | 50.069
2022-05-12 | 18:59 | 50.068
2022-05-12 | 18:59 | 50.067
2022-05-12 | 18:59 | 50.063
2022-05-12 | 18:59 | 50.062
2022-05-12 | 18:59 | 50.061
2022-05-12 | 18:59 | 50.062
2022-05-12 | 18:59 | 50.063
2022-05-12 | 18:59 | 50.063
2022-05-12 | 18:59 | 50.064
2022-05-12 | 18:59 | 50.061
2022-05-12 | 18:59 | 50.058
2022-05-12 | 18:59 | 50.058
2022-05-12 | 18:59 | 50.057
2022-05-12 | 18:59 | 50.061
2022-05-12 | 18:59 | 50.064
2022-05-12 | 18:59 | 50.068
2022-05-12 | 18:59 | 50.07
2022-05-12 | 19:00 | 50.07
2022-05-12 | 19:00 | 50.07
2022-05-12 | 19:00 | 50.07
2022-05-12 | 19:00 | 50.069
2022-05-12 | 19:00 | 50.069
2022-05-12 | 19:00 | 50.067
2022-05-12 | 19:00 | 50.063
2022-05-12 | 19:00 | 50.064
2022-05-12 | 19:00 | 50.063
2022-05-12 | 19:00 | 50.063
2022-05-12 | 19:00 | 50.064
2022-05-12 | 19:00 | 50.062
2022-05-12 | 19:00 | 50.061
2022-05-12 | 19:00 | 50.058
2022-05-12 | 19:00 | 50.058
2022-05-12 | 19:00 | 50.054
2022-05-12 | 19:00 | 50.051
2022-05-12 | 19:00 | 50.049
2022-05-12 | 19:00 | 50.044
2022-05-12 | 19:00 | 50.042
2022-05-12 | 19:00 | 50.04
2022-05-12 | 19:00 | 50.037
2022-05-12 | 19:00 | 50.036
2022-05-12 | 19:00 | 50.039
2022-05-12 | 19:00 | 50.043
2022-05-12 | 19:00 | 50.045
2022-05-12 | 19:00 | 50.044
2022-05-12 | 19:00 | 50.047
2022-05-12 | 19:00 | 50.047
2022-05-12 | 19:00 | 50.05
2022-05-12 | 19:00 | 50.049
2022-05-12 | 19:00 | 50.043
2022-05-12 | 19:00 | 50.036
2022-05-12 | 19:00 | 50.03
2022-05-12 | 19:00 | 50.026
2022-05-12 | 19:00 | 50.02
2022-05-12 | 19:00 | 50.017
2022-05-12 | 19:00 | 50.014
2022-05-12 | 19:00 | 50.012
2022-05-12 | 19:00 | 50.01
2022-05-12 | 19:00 | 50.009
2022-05-12 | 19:00 | 50.009
2022-05-12 | 19:00 | 50.008
2022-05-12 | 19:00 | 50.008
2022-05-12 | 19:00 | 50.01
2022-05-12 | 19:00 | 50.013
2022-05-12 | 19:00 | 50.018
2022-05-12 | 19:00 | 50.018
2022-05-12 | 19:00 | 50.019
2022-05-12 | 19:00 | 50.02
2022-05-12 | 19:00 | 50.018
2022-05-12 | 19:00 | 50.016
2022-05-12 | 19:00 | 50.016
2022-05-12 | 19:00 | 50.018
2022-05-12 | 19:00 | 50.02
2022-05-12 | 19:00 | 50.02
2022-05-12 | 19:00 | 50.02
2022-05-12 | 19:00 | 50.022
2022-05-12 | 19:00 | 50.023
2022-05-12 | 19:00 | 50.026
2022-05-12 | 19:01 | 50.029

## 20220512-2
In GMT
Date | Time | Freq
2022-05-12 | 19:33 | 49.913
2022-05-12 | 19:33 | 49.915
2022-05-12 | 19:33 | 49.916
2022-05-12 | 19:33 | 49.918
2022-05-12 | 19:33 | 49.92
2022-05-12 | 19:33 | 49.922
2022-05-12 | 19:33 | 49.923
2022-05-12 | 19:33 | 49.923
2022-05-12 | 19:33 | 49.922
2022-05-12 | 19:33 | 49.921
2022-05-12 | 19:33 | 49.92
2022-05-12 | 19:33 | 49.919
2022-05-12 | 19:33 | 49.92
2022-05-12 | 19:33 | 49.921
2022-05-12 | 19:33 | 49.922
2022-05-12 | 19:33 | 49.921
2022-05-12 | 19:33 | 49.922
2022-05-12 | 19:33 | 49.92
2022-05-12 | 19:33 | 49.917
2022-05-12 | 19:33 | 49.918
2022-05-12 | 19:33 | 49.918
2022-05-12 | 19:33 | 49.918
2022-05-12 | 19:33 | 49.92
2022-05-12 | 19:33 | 49.921
2022-05-12 | 19:33 | 49.922
2022-05-12 | 19:33 | 49.92
2022-05-12 | 19:33 | 49.921
2022-05-12 | 19:33 | 49.921
2022-05-12 | 19:33 | 49.92
2022-05-12 | 19:33 | 49.923
2022-05-12 | 19:34 | 49.924
2022-05-12 | 19:34 | 49.924
2022-05-12 | 19:34 | 49.927
2022-05-12 | 19:34 | 49.93
2022-05-12 | 19:34 | 49.934
2022-05-12 | 19:34 | 49.936
2022-05-12 | 19:34 | 49.939
2022-05-12 | 19:34 | 49.941
2022-05-12 | 19:34 | 49.944
2022-05-12 | 19:34 | 49.948
2022-05-12 | 19:34 | 49.95
2022-05-12 | 19:34 | 49.951
2022-05-12 | 19:34 | 49.951
2022-05-12 | 19:34 | 49.955
2022-05-12 | 19:34 | 49.956
2022-05-12 | 19:34 | 49.956
2022-05-12 | 19:34 | 49.954
2022-05-12 | 19:34 | 49.953
2022-05-12 | 19:34 | 49.953
2022-05-12 | 19:34 | 49.953
2022-05-12 | 19:34 | 49.955
2022-05-12 | 19:34 | 49.956
2022-05-12 | 19:34 | 49.959
2022-05-12 | 19:34 | 49.96
2022-05-12 | 19:34 | 49.958
2022-05-12 | 19:34 | 49.956
2022-05-12 | 19:34 | 49.958
2022-05-12 | 19:34 | 49.953
2022-05-12 | 19:34 | 49.954
2022-05-12 | 19:34 | 49.951
2022-05-12 | 19:34 | 49.949
2022-05-12 | 19:34 | 49.949
2022-05-12 | 19:34 | 49.946
2022-05-12 | 19:34 | 49.943
2022-05-12 | 19:34 | 49.943
2022-05-12 | 19:34 | 49.942
2022-05-12 | 19:34 | 49.938
2022-05-12 | 19:34 | 49.935
2022-05-12 | 19:34 | 49.935
2022-05-12 | 19:34 | 49.933
2022-05-12 | 19:34 | 49.932
2022-05-12 | 19:34 | 49.929
2022-05-12 | 19:34 | 49.926
2022-05-12 | 19:34 | 49.925
2022-05-12 | 19:34 | 49.924
2022-05-12 | 19:34 | 49.922
2022-05-12 | 19:34 | 49.92
2022-05-12 | 19:34 | 49.917
2022-05-12 | 19:34 | 49.914
2022-05-12 | 19:34 | 49.912
2022-05-12 | 19:34 | 49.908
2022-05-12 | 19:34 | 49.909
2022-05-12 | 19:34 | 49.912
2022-05-12 | 19:34 | 49.913
2022-05-12 | 19:34 | 49.911
2022-05-12 | 19:34 | 49.909
2022-05-12 | 19:34 | 49.91
2022-05-12 | 19:34 | 49.91
2022-05-12 | 19:34 | 49.908
2022-05-12 | 19:34 | 49.905
2022-05-12 | 19:34 | 49.87
2022-05-12 | 19:35 | 49.84
2022-05-12 | 19:35 | 49.814
2022-05-12 | 19:35 | 49.784
2022-05-12 | 19:35 | 49.756
2022-05-12 | 19:35 | 49.737
2022-05-12 | 19:35 | 49.726
2022-05-12 | 19:35 | 49.722
2022-05-12 | 19:35 | 49.721
2022-05-12 | 19:35 | 49.718
2022-05-12 | 19:35 | 49.717
2022-05-12 | 19:35 | 49.717
2022-05-12 | 19:35 | 49.717
2022-05-12 | 19:35 | 49.718
2022-05-12 | 19:35 | 49.718
2022-05-12 | 19:35 | 49.717
2022-05-12 | 19:35 | 49.719
2022-05-12 | 19:35 | 49.722
2022-05-12 | 19:35 | 49.721
2022-05-12 | 19:35 | 49.724
2022-05-12 | 19:35 | 49.722
2022-05-12 | 19:35 | 49.723
2022-05-12 | 19:35 | 49.717
2022-05-12 | 19:35 | 49.717
2022-05-12 | 19:35 | 49.714
2022-05-12 | 19:35 | 49.716
2022-05-12 | 19:35 | 49.715
2022-05-12 | 19:35 | 49.716
2022-05-12 | 19:35 | 49.716
2022-05-12 | 19:35 | 49.713
2022-05-12 | 19:35 | 49.711
2022-05-12 | 19:35 | 49.711
2022-05-12 | 19:35 | 49.713
2022-05-12 | 19:35 | 49.716
2022-05-12 | 19:35 | 49.721
2022-05-12 | 19:35 | 49.728
2022-05-12 | 19:35 | 49.737
2022-05-12 | 19:35 | 49.745
2022-05-12 | 19:35 | 49.75
2022-05-12 | 19:35 | 49.756
2022-05-12 | 19:35 | 49.761
2022-05-12 | 19:35 | 49.765
2022-05-12 | 19:35 | 49.77
2022-05-12 | 19:35 | 49.77
2022-05-12 | 19:35 | 49.77
2022-05-12 | 19:35 | 49.769
2022-05-12 | 19:35 | 49.768
2022-05-12 | 19:35 | 49.766
2022-05-12 | 19:35 | 49.764
2022-05-12 | 19:35 | 49.764
2022-05-12 | 19:35 | 49.763
2022-05-12 | 19:35 | 49.761
2022-05-12 | 19:35 | 49.762
2022-05-12 | 19:35 | 49.761
2022-05-12 | 19:35 | 49.764
2022-05-12 | 19:35 | 49.764
2022-05-12 | 19:35 | 49.764
2022-05-12 | 19:35 | 49.769
2022-05-12 | 19:35 | 49.771
2022-05-12 | 19:35 | 49.775
2022-05-12 | 19:35 | 49.775
2022-05-12 | 19:36 | 49.778
2022-05-12 | 19:36 | 49.778
2022-05-12 | 19:36 | 49.776
2022-05-12 | 19:36 | 49.779
2022-05-12 | 19:36 | 49.782
2022-05-12 | 19:36 | 49.784
2022-05-12 | 19:36 | 49.784
2022-05-12 | 19:36 | 49.785
2022-05-12 | 19:36 | 49.787
2022-05-12 | 19:36 | 49.786
2022-05-12 | 19:36 | 49.785
2022-05-12 | 19:36 | 49.782
2022-05-12 | 19:36 | 49.781
2022-05-12 | 19:36 | 49.78
2022-05-12 | 19:36 | 49.781
2022-05-12 | 19:36 | 49.781
2022-05-12 | 19:36 | 49.778
2022-05-12 | 19:36 | 49.775
2022-05-12 | 19:36 | 49.774
2022-05-12 | 19:36 | 49.774
2022-05-12 | 19:36 | 49.774
2022-05-12 | 19:36 | 49.776
2022-05-12 | 19:36 | 49.778
2022-05-12 | 19:36 | 49.779
2022-05-12 | 19:36 | 49.777
2022-05-12 | 19:36 | 49.775
2022-05-12 | 19:36 | 49.771
2022-05-12 | 19:36 | 49.766
2022-05-12 | 19:36 | 49.762
2022-05-12 | 19:36 | 49.757
2022-05-12 | 19:36 | 49.754
2022-05-12 | 19:36 | 49.751
2022-05-12 | 19:36 | 49.749
2022-05-12 | 19:36 | 49.75
2022-05-12 | 19:36 | 49.752
2022-05-12 | 19:36 | 49.755
2022-05-12 | 19:36 | 49.756
2022-05-12 | 19:36 | 49.757
2022-05-12 | 19:36 | 49.758
2022-05-12 | 19:36 | 49.757
2022-05-12 | 19:36 | 49.755
2022-05-12 | 19:36 | 49.756
2022-05-12 | 19:36 | 49.759
2022-05-12 | 19:36 | 49.761
2022-05-12 | 19:36 | 49.764
2022-05-12 | 19:36 | 49.768
2022-05-12 | 19:36 | 49.769
2022-05-12 | 19:36 | 49.772
2022-05-12 | 19:36 | 49.775
2022-05-12 | 19:36 | 49.777
2022-05-12 | 19:36 | 49.78
2022-05-12 | 19:36 | 49.786
2022-05-12 | 19:36 | 49.789
2022-05-12 | 19:36 | 49.793
2022-05-12 | 19:36 | 49.797
2022-05-12 | 19:36 | 49.801
2022-05-12 | 19:36 | 49.804
2022-05-12 | 19:36 | 49.805
2022-05-12 | 19:36 | 49.808
2022-05-12 | 19:37 | 49.806
2022-05-12 | 19:37 | 49.803
2022-05-12 | 19:37 | 49.802
2022-05-12 | 19:37 | 49.801
2022-05-12 | 19:37 | 49.803
2022-05-12 | 19:37 | 49.806
2022-05-12 | 19:37 | 49.81
2022-05-12 | 19:37 | 49.816
2022-05-12 | 19:37 | 49.819
2022-05-12 | 19:37 | 49.823
2022-05-12 | 19:37 | 49.829
2022-05-12 | 19:37 | 49.831
2022-05-12 | 19:37 | 49.832
2022-05-12 | 19:37 | 49.836
2022-05-12 | 19:37 | 49.84
2022-05-12 | 19:37 | 49.841
2022-05-12 | 19:37 | 49.841
2022-05-12 | 19:37 | 49.842
2022-05-12 | 19:37 | 49.847
2022-05-12 | 19:37 | 49.852
2022-05-12 | 19:37 | 49.856
2022-05-12 | 19:37 | 49.86
2022-05-12 | 19:37 | 49.867
2022-05-12 | 19:37 | 49.871
2022-05-12 | 19:37 | 49.878
2022-05-12 | 19:37 | 49.882
2022-05-12 | 19:37 | 49.887
2022-05-12 | 19:37 | 49.89
2022-05-12 | 19:37 | 49.893
2022-05-12 | 19:37 | 49.894
2022-05-12 | 19:37 | 49.898
2022-05-12 | 19:37 | 49.901
2022-05-12 | 19:37 | 49.905
2022-05-12 | 19:37 | 49.909
2022-05-12 | 19:37 | 49.911
2022-05-12 | 19:37 | 49.91
2022-05-12 | 19:37 | 49.911
2022-05-12 | 19:37 | 49.909
2022-05-12 | 19:37 | 49.905
2022-05-12 | 19:37 | 49.901
2022-05-12 | 19:37 | 49.899
2022-05-12 | 19:37 | 49.896
2022-05-12 | 19:37 | 49.893
2022-05-12 | 19:37 | 49.893
2022-05-12 | 19:37 | 49.893
2022-05-12 | 19:37 | 49.894
2022-05-12 | 19:37 | 49.897
2022-05-12 | 19:37 | 49.898
2022-05-12 | 19:37 | 49.897
2022-05-12 | 19:37 | 49.896
2022-05-12 | 19:37 | 49.895
2022-05-12 | 19:37 | 49.893
2022-05-12 | 19:37 | 49.895
2022-05-12 | 19:37 | 49.894
2022-05-12 | 19:37 | 49.892
2022-05-12 | 19:37 | 49.889
2022-05-12 | 19:37 | 49.889
2022-05-12 | 19:37 | 49.889
2022-05-12 | 19:37 | 49.89
2022-05-12 | 19:37 | 49.892
2022-05-12 | 19:37 | 49.895
2022-05-12 | 19:38 | 49.897
2022-05-12 | 19:38 | 49.9
2022-05-12 | 19:38 | 49.901
2022-05-12 | 19:38 | 49.901
2022-05-12 | 19:38 | 49.901
2022-05-12 | 19:38 | 49.902
2022-05-12 | 19:38 | 49.899
2022-05-12 | 19:38 | 49.896
2022-05-12 | 19:38 | 49.895
2022-05-12 | 19:38 | 49.895
2022-05-12 | 19:38 | 49.895
2022-05-12 | 19:38 | 49.897
2022-05-12 | 19:38 | 49.901
2022-05-12 | 19:38 | 49.902
2022-05-12 | 19:38 | 49.908
2022-05-12 | 19:38 | 49.913
2022-05-12 | 19:38 | 49.917
2022-05-12 | 19:38 | 49.923
2022-05-12 | 19:38 | 49.928
2022-05-12 | 19:38 | 49.93
2022-05-12 | 19:38 | 49.935
2022-05-12 | 19:38 | 49.935
2022-05-12 | 19:38 | 49.934
2022-05-12 | 19:38 | 49.935
2022-05-12 | 19:38 | 49.935
2022-05-12 | 19:38 | 49.935
2022-05-12 | 19:38 | 49.936
2022-05-12 | 19:38 | 49.936
2022-05-12 | 19:38 | 49.935
2022-05-12 | 19:38 | 49.932
2022-05-12 | 19:38 | 49.933
2022-05-12 | 19:38 | 49.93
2022-05-12 | 19:38 | 49.932
2022-05-12 | 19:38 | 49.934
2022-05-12 | 19:38 | 49.935
2022-05-12 | 19:38 | 49.935
2022-05-12 | 19:38 | 49.934
2022-05-12 | 19:38 | 49.936
2022-05-12 | 19:38 | 49.939
2022-05-12 | 19:38 | 49.94
2022-05-12 | 19:38 | 49.937
2022-05-12 | 19:38 | 49.934
2022-05-12 | 19:38 | 49.931
2022-05-12 | 19:38 | 49.927
2022-05-12 | 19:38 | 49.923
2022-05-12 | 19:38 | 49.92
2022-05-12 | 19:38 | 49.919
2022-05-12 | 19:38 | 49.92
2022-05-12 | 19:38 | 49.922
2022-05-12 | 19:38 | 49.925
2022-05-12 | 19:38 | 49.928
2022-05-12 | 19:38 | 49.931
2022-05-12 | 19:38 | 49.934
2022-05-12 | 19:38 | 49.936
2022-05-12 | 19:38 | 49.934
2022-05-12 | 19:38 | 49.932
2022-05-12 | 19:38 | 49.931
2022-05-12 | 19:38 | 49.931
2022-05-12 | 19:38 | 49.93
2022-05-12 | 19:39 | 49.932
2022-05-12 | 19:39 | 49.933
2022-05-12 | 19:39 | 49.937
2022-05-12 | 19:39 | 49.941
2022-05-12 | 19:39 | 49.944
2022-05-12 | 19:39 | 49.948
2022-05-12 | 19:39 | 49.949
2022-05-12 | 19:39 | 49.948
2022-05-12 | 19:39 | 49.946
2022-05-12 | 19:39 | 49.944
2022-05-12 | 19:39 | 49.941
2022-05-12 | 19:39 | 49.942
2022-05-12 | 19:39 | 49.944
2022-05-12 | 19:39 | 49.949
2022-05-12 | 19:39 | 49.955
2022-05-12 | 19:39 | 49.959
2022-05-12 | 19:39 | 49.963
2022-05-12 | 19:39 | 49.965
2022-05-12 | 19:39 | 49.967
2022-05-12 | 19:39 | 49.966
2022-05-12 | 19:39 | 49.967
2022-05-12 | 19:39 | 49.965
2022-05-12 | 19:39 | 49.963
2022-05-12 | 19:39 | 49.963
2022-05-12 | 19:39 | 49.965
2022-05-12 | 19:39 | 49.963
2022-05-12 | 19:39 | 49.962
2022-05-12 | 19:39 | 49.961
2022-05-12 | 19:39 | 49.962
2022-05-12 | 19:39 | 49.963
2022-05-12 | 19:39 | 49.964
2022-05-12 | 19:39 | 49.964
2022-05-12 | 19:39 | 49.965
2022-05-12 | 19:39 | 49.965
2022-05-12 | 19:39 | 49.967
2022-05-12 | 19:39 | 49.966
2022-05-12 | 19:39 | 49.964
2022-05-12 | 19:39 | 49.963
2022-05-12 | 19:39 | 49.958
2022-05-12 | 19:39 | 49.956
2022-05-12 | 19:39 | 49.956
2022-05-12 | 19:39 | 49.958
2022-05-12 | 19:39 | 49.959
2022-05-12 | 19:39 | 49.959
2022-05-12 | 19:39 | 49.961
2022-05-12 | 19:39 | 49.961
2022-05-12 | 19:39 | 49.961
2022-05-12 | 19:39 | 49.963
2022-05-12 | 19:39 | 49.964
2022-05-12 | 19:39 | 49.967
2022-05-12 | 19:39 | 49.968
2022-05-12 | 19:39 | 49.97
2022-05-12 | 19:39 | 49.972
2022-05-12 | 19:39 | 49.972
2022-05-12 | 19:39 | 49.975
2022-05-12 | 19:39 | 49.975
2022-05-12 | 19:39 | 49.971
2022-05-12 | 19:39 | 49.97
2022-05-12 | 19:39 | 49.967
2022-05-12 | 19:39 | 49.968
2022-05-12 | 19:39 | 49.968
2022-05-12 | 19:40 | 49.971
2022-05-12 | 19:40 | 49.972
2022-05-12 | 19:40 | 49.973
2022-05-12 | 19:40 | 49.972
2022-05-12 | 19:40 | 49.97
2022-05-12 | 19:40 | 49.969
2022-05-12 | 19:40 | 49.967
2022-05-12 | 19:40 | 49.963
2022-05-12 | 19:40 | 49.962
2022-05-12 | 19:40 | 49.959
2022-05-12 | 19:40 | 49.958
2022-05-12 | 19:40 | 49.959
2022-05-12 | 19:40 | 49.958
2022-05-12 | 19:40 | 49.96
2022-05-12 | 19:40 | 49.963
2022-05-12 | 19:40 | 49.965
2022-05-12 | 19:40 | 49.967
2022-05-12 | 19:40 | 49.969
2022-05-12 | 19:40 | 49.97
2022-05-12 | 19:40 | 49.969
2022-05-12 | 19:40 | 49.969
2022-05-12 | 19:40 | 49.966
2022-05-12 | 19:40 | 49.962
2022-05-12 | 19:40 | 49.96
2022-05-12 | 19:40 | 49.958
2022-05-12 | 19:40 | 49.958
2022-05-12 | 19:40 | 49.958
2022-05-12 | 19:40 | 49.957
2022-05-12 | 19:40 | 49.956
2022-05-12 | 19:40 | 49.955
2022-05-12 | 19:40 | 49.952
2022-05-12 | 19:40 | 49.945
2022-05-12 | 19:40 | 49.94
2022-05-12 | 19:40 | 49.939
2022-05-12 | 19:40 | 49.938
2022-05-12 | 19:40 | 49.936
2022-05-12 | 19:40 | 49.933
2022-05-12 | 19:40 | 49.929
2022-05-12 | 19:40 | 49.922
2022-05-12 | 19:40 | 49.917
2022-05-12 | 19:40 | 49.913
2022-05-12 | 19:40 | 49.911
2022-05-12 | 19:40 | 49.91
2022-05-12 | 19:40 | 49.908
2022-05-12 | 19:40 | 49.908
2022-05-12 | 19:40 | 49.908
2022-05-12 | 19:40 | 49.911
2022-05-12 | 19:40 | 49.917
2022-05-12 | 19:40 | 49.92
2022-05-12 | 19:40 | 49.922
2022-05-12 | 19:40 | 49.921
2022-05-12 | 19:40 | 49.922
2022-05-12 | 19:40 | 49.924
2022-05-12 | 19:40 | 49.925
2022-05-12 | 19:40 | 49.927
2022-05-12 | 19:40 | 49.929
2022-05-12 | 19:40 | 49.93
2022-05-12 | 19:40 | 49.932
2022-05-12 | 19:40 | 49.931
2022-05-12 | 19:41 | 49.931
2022-05-12 | 19:41 | 49.928
2022-05-12 | 19:41 | 49.926
2022-05-12 | 19:41 | 49.92
2022-05-12 | 19:41 | 49.915
2022-05-12 | 19:41 | 49.909
2022-05-12 | 19:41 | 49.904
2022-05-12 | 19:41 | 49.903
2022-05-12 | 19:41 | 49.905
2022-05-12 | 19:41 | 49.907
2022-05-12 | 19:41 | 49.909
2022-05-12 | 19:41 | 49.912
2022-05-12 | 19:41 | 49.914
2022-05-12 | 19:41 | 49.916
2022-05-12 | 19:41 | 49.915
2022-05-12 | 19:41 | 49.914
2022-05-12 | 19:41 | 49.912
2022-05-12 | 19:41 | 49.909
2022-05-12 | 19:41 | 49.907
2022-05-12 | 19:41 | 49.905
2022-05-12 | 19:41 | 49.907
2022-05-12 | 19:41 | 49.91
2022-05-12 | 19:41 | 49.915
2022-05-12 | 19:41 | 49.921
2022-05-12 | 19:41 | 49.926
2022-05-12 | 19:41 | 49.93
2022-05-12 | 19:41 | 49.933
2022-05-12 | 19:41 | 49.934
2022-05-12 | 19:41 | 49.935
2022-05-12 | 19:41 | 49.935
2022-05-12 | 19:41 | 49.937
2022-05-12 | 19:41 | 49.936
2022-05-12 | 19:41 | 49.936
2022-05-12 | 19:41 | 49.933
2022-05-12 | 19:41 | 49.93
2022-05-12 | 19:41 | 49.929
2022-05-12 | 19:41 | 49.93
2022-05-12 | 19:41 | 49.931
2022-05-12 | 19:41 | 49.93
2022-05-12 | 19:41 | 49.93
2022-05-12 | 19:41 | 49.934
2022-05-12 | 19:41 | 49.936
2022-05-12 | 19:41 | 49.939
2022-05-12 | 19:41 | 49.941
2022-05-12 | 19:41 | 49.942
2022-05-12 | 19:41 | 49.944
2022-05-12 | 19:41 | 49.947
2022-05-12 | 19:41 | 49.954
2022-05-12 | 19:41 | 49.96
2022-05-12 | 19:41 | 49.964
2022-05-12 | 19:41 | 49.968
2022-05-12 | 19:41 | 49.969
2022-05-12 | 19:41 | 49.97
2022-05-12 | 19:41 | 49.973
2022-05-12 | 19:41 | 49.975
2022-05-12 | 19:41 | 49.977
2022-05-12 | 19:41 | 49.978
2022-05-12 | 19:41 | 49.979
2022-05-12 | 19:41 | 49.98
2022-05-12 | 19:41 | 49.984
2022-05-12 | 19:41 | 49.983
2022-05-12 | 19:42 | 49.985
2022-05-12 | 19:42 | 49.987
2022-05-12 | 19:42 | 49.989
2022-05-12 | 19:42 | 49.992
2022-05-12 | 19:42 | 49.994
2022-05-12 | 19:42 | 49.996
2022-05-12 | 19:42 | 49.996
2022-05-12 | 19:42 | 49.994
2022-05-12 | 19:42 | 49.991
2022-05-12 | 19:42 | 49.987
2022-05-12 | 19:42 | 49.985
2022-05-12 | 19:42 | 49.986
2022-05-12 | 19:42 | 49.988
2022-05-12 | 19:42 | 49.99
2022-05-12 | 19:42 | 49.996
2022-05-12 | 19:42 | 50
2022-05-12 | 19:42 | 50.007
2022-05-12 | 19:42 | 50.012
2022-05-12 | 19:42 | 50.017
2022-05-12 | 19:42 | 50.021
2022-05-12 | 19:42 | 50.021
2022-05-12 | 19:42 | 50.02
2022-05-12 | 19:42 | 50.015
2022-05-12 | 19:42 | 50.013
2022-05-12 | 19:42 | 50.012
2022-05-12 | 19:42 | 50.011
2022-05-12 | 19:42 | 50.015
2022-05-12 | 19:42 | 50.017
2022-05-12 | 19:42 | 50.018
2022-05-12 | 19:42 | 50.019
2022-05-12 | 19:42 | 50.021
2022-05-12 | 19:42 | 50.02
2022-05-12 | 19:42 | 50.02
2022-05-12 | 19:42 | 50.021
2022-05-12 | 19:42 | 50.02
2022-05-12 | 19:42 | 50.019
2022-05-12 | 19:42 | 50.022
2022-05-12 | 19:42 | 50.026
2022-05-12 | 19:42 | 50.029
2022-05-12 | 19:42 | 50.031
2022-05-12 | 19:42 | 50.034
2022-05-12 | 19:42 | 50.037
2022-05-12 | 19:42 | 50.039
2022-05-12 | 19:42 | 50.041
2022-05-12 | 19:42 | 50.042
2022-05-12 | 19:42 | 50.043
2022-05-12 | 19:42 | 50.044
2022-05-12 | 19:42 | 50.045
2022-05-12 | 19:42 | 50.047
2022-05-12 | 19:42 | 50.048
2022-05-12 | 19:42 | 50.05
2022-05-12 | 19:42 | 50.051
2022-05-12 | 19:42 | 50.05
2022-05-12 | 19:42 | 50.051
2022-05-12 | 19:42 | 50.054
2022-05-12 | 19:42 | 50.057
2022-05-12 | 19:42 | 50.062
2022-05-12 | 19:42 | 50.064
2022-05-12 | 19:42 | 50.065
2022-05-12 | 19:43 | 50.067
2022-05-12 | 19:43 | 50.067
2022-05-12 | 19:43 | 50.067
2022-05-12 | 19:43 | 50.069
2022-05-12 | 19:43 | 50.068
2022-05-12 | 19:43 | 50.069
2022-05-12 | 19:43 | 50.069
2022-05-12 | 19:43 | 50.069
2022-05-12 | 19:43 | 50.067
2022-05-12 | 19:43 | 50.064
2022-05-12 | 19:43 | 50.064
2022-05-12 | 19:43 | 50.065
2022-05-12 | 19:43 | 50.064
2022-05-12 | 19:43 | 50.065
2022-05-12 | 19:43 | 50.067
2022-05-12 | 19:43 | 50.069
2022-05-12 | 19:43 | 50.07
2022-05-12 | 19:43 | 50.07
2022-05-12 | 19:43 | 50.073
2022-05-12 | 19:43 | 50.075
2022-05-12 | 19:43 | 50.078
2022-05-12 | 19:43 | 50.079
2022-05-12 | 19:43 | 50.079
2022-05-12 | 19:43 | 50.081
2022-05-12 | 19:43 | 50.079
2022-05-12 | 19:43 | 50.08
2022-05-12 | 19:43 | 50.078
2022-05-12 | 19:43 | 50.076
2022-05-12 | 19:43 | 50.073
2022-05-12 | 19:43 | 50.071
2022-05-12 | 19:43 | 50.07
2022-05-12 | 19:43 | 50.069
2022-05-12 | 19:43 | 50.069
2022-05-12 | 19:43 | 50.068
2022-05-12 | 19:43 | 50.067
2022-05-12 | 19:43 | 50.063
2022-05-12 | 19:43 | 50.058
2022-05-12 | 19:43 | 50.057
2022-05-12 | 19:43 | 50.056
2022-05-12 | 19:43 | 50.056
2022-05-12 | 19:43 | 50.058
2022-05-12 | 19:43 | 50.061
2022-05-12 | 19:43 | 50.062
2022-05-12 | 19:43 | 50.062
2022-05-12 | 19:43 | 50.061
2022-05-12 | 19:43 | 50.063
2022-05-12 | 19:43 | 50.064
2022-05-12 | 19:43 | 50.066
2022-05-12 | 19:43 | 50.067
2022-05-12 | 19:43 | 50.068
2022-05-12 | 19:43 | 50.07
2022-05-12 | 19:43 | 50.072
2022-05-12 | 19:43 | 50.075
2022-05-12 | 19:43 | 50.075
2022-05-12 | 19:43 | 50.074
2022-05-12 | 19:43 | 50.074
2022-05-12 | 19:43 | 50.076
2022-05-12 | 19:43 | 50.077
2022-05-12 | 19:43 | 50.08
2022-05-12 | 19:43 | 50.081
2022-05-12 | 19:44 | 50.083
2022-05-12 | 19:44 | 50.086
2022-05-12 | 19:44 | 50.089
2022-05-12 | 19:44 | 50.091
2022-05-12 | 19:44 | 50.093
2022-05-12 | 19:44 | 50.093
2022-05-12 | 19:44 | 50.096
2022-05-12 | 19:44 | 50.1
2022-05-12 | 19:44 | 50.105
2022-05-12 | 19:44 | 50.109
2022-05-12 | 19:44 | 50.112
2022-05-12 | 19:44 | 50.116
2022-05-12 | 19:44 | 50.118
2022-05-12 | 19:44 | 50.121
2022-05-12 | 19:44 | 50.122
2022-05-12 | 19:44 | 50.122
2022-05-12 | 19:44 | 50.123
2022-05-12 | 19:44 | 50.121
2022-05-12 | 19:44 | 50.119
2022-05-12 | 19:44 | 50.117
2022-05-12 | 19:44 | 50.116
2022-05-12 | 19:44 | 50.116
2022-05-12 | 19:44 | 50.115
2022-05-12 | 19:44 | 50.111
2022-05-12 | 19:44 | 50.107
2022-05-12 | 19:44 | 50.103
2022-05-12 | 19:44 | 50.094
2022-05-12 | 19:44 | 50.087
2022-05-12 | 19:44 | 50.079
2022-05-12 | 19:44 | 50.068
2022-05-12 | 19:44 | 50.056
2022-05-12 | 19:44 | 50.044
2022-05-12 | 19:44 | 50.034
2022-05-12 | 19:44 | 50.03
2022-05-12 | 19:44 | 50.028
2022-05-12 | 19:44 | 50.03
2022-05-12 | 19:44 | 50.032
2022-05-12 | 19:44 | 50.035
2022-05-12 | 19:44 | 50.038
2022-05-12 | 19:44 | 50.041
2022-05-12 | 19:44 | 50.045
2022-05-12 | 19:44 | 50.047
2022-05-12 | 19:44 | 50.047
2022-05-12 | 19:44 | 50.047
2022-05-12 | 19:44 | 50.045
2022-05-12 | 19:44 | 50.042
2022-05-12 | 19:44 | 50.041
2022-05-12 | 19:44 | 50.04
2022-05-12 | 19:44 | 50.041
2022-05-12 | 19:44 | 50.04
2022-05-12 | 19:44 | 50.041
2022-05-12 | 19:44 | 50.041
2022-05-12 | 19:44 | 50.042
2022-05-12 | 19:44 | 50.045
2022-05-12 | 19:44 | 50.048
2022-05-12 | 19:44 | 50.051
2022-05-12 | 19:44 | 50.056
2022-05-12 | 19:44 | 50.061
2022-05-12 | 19:44 | 50.066
2022-05-12 | 19:44 | 50.069
2022-05-12 | 19:45 | 50.072
2022-05-12 | 19:45 | 50.073
2022-05-12 | 19:45 | 50.073
2022-05-12 | 19:45 | 50.074
2022-05-12 | 19:45 | 50.072
2022-05-12 | 19:45 | 50.071
2022-05-12 | 19:45 | 50.07
2022-05-12 | 19:45 | 50.069
2022-05-12 | 19:45 | 50.07
2022-05-12 | 19:45 | 50.069
2022-05-12 | 19:45 | 50.068
2022-05-12 | 19:45 | 50.067
2022-05-12 | 19:45 | 50.067
2022-05-12 | 19:45 | 50.067
2022-05-12 | 19:45 | 50.066
2022-05-12 | 19:45 | 50.065
2022-05-12 | 19:45 | 50.065
2022-05-12 | 19:45 | 50.062
2022-05-12 | 19:45 | 50.06
2022-05-12 | 19:45 | 50.056
2022-05-12 | 19:45 | 50.057
2022-05-12 | 19:45 | 50.054
2022-05-12 | 19:45 | 50.054
2022-05-12 | 19:45 | 50.052
2022-05-12 | 19:45 | 50.055
2022-05-12 | 19:45 | 50.058
2022-05-12 | 19:45 | 50.06
2022-05-12 | 19:45 | 50.062
2022-05-12 | 19:45 | 50.059
2022-05-12 | 19:45 | 50.062
2022-05-12 | 19:45 | 50.06
2022-05-12 | 19:45 | 50.054
2022-05-12 | 19:45 | 50.05
2022-05-12 | 19:45 | 50.047
2022-05-12 | 19:45 | 50.042
2022-05-12 | 19:45 | 50.039
2022-05-12 | 19:45 | 50.035
2022-05-12 | 19:45 | 50.031
2022-05-12 | 19:45 | 50.027
2022-05-12 | 19:45 | 50.024
2022-05-12 | 19:45 | 50.021
2022-05-12 | 19:45 | 50.018
2022-05-12 | 19:45 | 50.017
2022-05-12 | 19:45 | 50.015
2022-05-12 | 19:45 | 50.018
2022-05-12 | 19:45 | 50.021
2022-05-12 | 19:45 | 50.027
2022-05-12 | 19:45 | 50.031
2022-05-12 | 19:45 | 50.038
2022-05-12 | 19:45 | 50.042
2022-05-12 | 19:45 | 50.044
2022-05-12 | 19:45 | 50.047
2022-05-12 | 19:45 | 50.047
2022-05-12 | 19:45 | 50.045
2022-05-12 | 19:45 | 50.046
2022-05-12 | 19:45 | 50.043
2022-05-12 | 19:45 | 50.043
2022-05-12 | 19:45 | 50.043
2022-05-12 | 19:45 | 50.042
2022-05-12 | 19:45 | 50.041
2022-05-12 | 19:46 | 50.039
2022-05-12 | 19:46 | 50.041
2022-05-12 | 19:46 | 50.039
2022-05-12 | 19:46 | 50.041
2022-05-12 | 19:46 | 50.041
2022-05-12 | 19:46 | 50.041
2022-05-12 | 19:46 | 50.043
2022-05-12 | 19:46 | 50.045
2022-05-12 | 19:46 | 50.049
2022-05-12 | 19:46 | 50.052
2022-05-12 | 19:46 | 50.053
2022-05-12 | 19:46 | 50.053
2022-05-12 | 19:46 | 50.05
2022-05-12 | 19:46 | 50.047
2022-05-12 | 19:46 | 50.042
2022-05-12 | 19:46 | 50.039
2022-05-12 | 19:46 | 50.039
2022-05-12 | 19:46 | 50.037
2022-05-12 | 19:46 | 50.037
2022-05-12 | 19:46 | 50.041
2022-05-12 | 19:46 | 50.043
2022-05-12 | 19:46 | 50.045
2022-05-12 | 19:46 | 50.048
2022-05-12 | 19:46 | 50.048
2022-05-12 | 19:46 | 50.049
2022-05-12 | 19:46 | 50.048
2022-05-12 | 19:46 | 50.05
2022-05-12 | 19:46 | 50.052
2022-05-12 | 19:46 | 50.052
2022-05-12 | 19:46 | 50.053
2022-05-12 | 19:46 | 50.051
2022-05-12 | 19:46 | 50.05
2022-05-12 | 19:46 | 50.048
2022-05-12 | 19:46 | 50.05
2022-05-12 | 19:46 | 50.049
2022-05-12 | 19:46 | 50.046
2022-05-12 | 19:46 | 50.048
2022-05-12 | 19:46 | 50.047
2022-05-12 | 19:46 | 50.047
2022-05-12 | 19:46 | 50.05
2022-05-12 | 19:46 | 50.051
2022-05-12 | 19:46 | 50.052
2022-05-12 | 19:46 | 50.05
2022-05-12 | 19:46 | 50.049
2022-05-12 | 19:46 | 50.05
2022-05-12 | 19:46 | 50.047
2022-05-12 | 19:46 | 50.049
2022-05-12 | 19:46 | 50.052
2022-05-12 | 19:46 | 50.052
2022-05-12 | 19:46 | 50.053
2022-05-12 | 19:46 | 50.053
2022-05-12 | 19:46 | 50.057
2022-05-12 | 19:46 | 50.06
2022-05-12 | 19:46 | 50.061
2022-05-12 | 19:46 | 50.06
2022-05-12 | 19:46 | 50.06
2022-05-12 | 19:46 | 50.06
2022-05-12 | 19:46 | 50.057
2022-05-12 | 19:46 | 50.057
2022-05-12 | 19:46 | 50.053
2022-05-12 | 19:46 | 50.05
2022-05-12 | 19:47 | 50.05
2022-05-12 | 19:47 | 50.05
2022-05-12 | 19:47 | 50.051
2022-05-12 | 19:47 | 50.048
2022-05-12 | 19:47 | 50.047
2022-05-12 | 19:47 | 50.047
2022-05-12 | 19:47 | 50.045
2022-05-12 | 19:47 | 50.044
2022-05-12 | 19:47 | 50.041
2022-05-12 | 19:47 | 50.04
2022-05-12 | 19:47 | 50.035
2022-05-12 | 19:47 | 50.033
2022-05-12 | 19:47 | 50.033
2022-05-12 | 19:47 | 50.033
2022-05-12 | 19:47 | 50.034
2022-05-12 | 19:47 | 50.033
2022-05-12 | 19:47 | 50.033
2022-05-12 | 19:47 | 50.035
2022-05-12 | 19:47 | 50.036
2022-05-12 | 19:47 | 50.037
2022-05-12 | 19:47 | 50.038
2022-05-12 | 19:47 | 50.037
2022-05-12 | 19:47 | 50.036
2022-05-12 | 19:47 | 50.037
2022-05-12 | 19:47 | 50.036
2022-05-12 | 19:47 | 50.038
2022-05-12 | 19:47 | 50.038
2022-05-12 | 19:47 | 50.04
2022-05-12 | 19:47 | 50.044
2022-05-12 | 19:47 | 50.047
2022-05-12 | 19:47 | 50.051
2022-05-12 | 19:47 | 50.052
2022-05-12 | 19:47 | 50.054
2022-05-12 | 19:47 | 50.052
2022-05-12 | 19:47 | 50.051
2022-05-12 | 19:47 | 50.049
2022-05-12 | 19:47 | 50.046
2022-05-12 | 19:47 | 50.043
2022-05-12 | 19:47 | 50.042
2022-05-12 | 19:47 | 50.039
2022-05-12 | 19:47 | 50.037
2022-05-12 | 19:47 | 50.035
2022-05-12 | 19:47 | 50.035
2022-05-12 | 19:47 | 50.034
2022-05-12 | 19:47 | 50.037
2022-05-12 | 19:47 | 50.036
2022-05-12 | 19:47 | 50.036
2022-05-12 | 19:47 | 50.036
2022-05-12 | 19:47 | 50.035
2022-05-12 | 19:47 | 50.035
2022-05-12 | 19:47 | 50.035
2022-05-12 | 19:47 | 50.039
2022-05-12 | 19:47 | 50.042
2022-05-12 | 19:47 | 50.044
2022-05-12 | 19:47 | 50.045
2022-05-12 | 19:47 | 50.043
2022-05-12 | 19:47 | 50.043
2022-05-12 | 19:47 | 50.042
2022-05-12 | 19:47 | 50.042
2022-05-12 | 19:48 | 50.047
2022-05-12 | 19:48 | 50.045
2022-05-12 | 19:48 | 50.046
2022-05-12 | 19:48 | 50.049
2022-05-12 | 19:48 | 50.05
2022-05-12 | 19:48 | 50.05
2022-05-12 | 19:48 | 50.052
2022-05-12 | 19:48 | 50.05
2022-05-12 | 19:48 | 50.051
2022-05-12 | 19:48 | 50.053
2022-05-12 | 19:48 | 50.053
2022-05-12 | 19:48 | 50.056
2022-05-12 | 19:48 | 50.058
2022-05-12 | 19:48 | 50.059
2022-05-12 | 19:48 | 50.059
2022-05-12 | 19:48 | 50.059
2022-05-12 | 19:48 | 50.059
2022-05-12 | 19:48 | 50.058
2022-05-12 | 19:48 | 50.057
2022-05-12 | 19:48 | 50.058
2022-05-12 | 19:48 | 50.056
2022-05-12 | 19:48 | 50.054
2022-05-12 | 19:48 | 50.056
2022-05-12 | 19:48 | 50.057
2022-05-12 | 19:48 | 50.059
2022-05-12 | 19:48 | 50.058
2022-05-12 | 19:48 | 50.059
2022-05-12 | 19:48 | 50.061
2022-05-12 | 19:48 | 50.059
2022-05-12 | 19:48 | 50.058
2022-05-12 | 19:48 | 50.058

## 20220516-1
In GMT
Date | Time | Freq
2022-05-16 | 0:30 | 49.95
2022-05-16 | 0:30 | 49.946
2022-05-16 | 0:30 | 49.939
2022-05-16 | 0:30 | 49.933
2022-05-16 | 0:30 | 49.932
2022-05-16 | 0:30 | 49.932
2022-05-16 | 0:30 | 49.931
2022-05-16 | 0:30 | 49.928
2022-05-16 | 0:30 | 49.923
2022-05-16 | 0:30 | 49.92
2022-05-16 | 0:30 | 49.919
2022-05-16 | 0:30 | 49.919
2022-05-16 | 0:30 | 49.921
2022-05-16 | 0:30 | 49.923
2022-05-16 | 0:30 | 49.923
2022-05-16 | 0:30 | 49.923
2022-05-16 | 0:30 | 49.923
2022-05-16 | 0:30 | 49.922
2022-05-16 | 0:30 | 49.921
2022-05-16 | 0:30 | 49.917
2022-05-16 | 0:30 | 49.913
2022-05-16 | 0:30 | 49.909
2022-05-16 | 0:30 | 49.907
2022-05-16 | 0:30 | 49.906
2022-05-16 | 0:30 | 49.907
2022-05-16 | 0:30 | 49.907
2022-05-16 | 0:30 | 49.908
2022-05-16 | 0:30 | 49.911
2022-05-16 | 0:30 | 49.913
2022-05-16 | 0:30 | 49.915
2022-05-16 | 0:31 | 49.918
2022-05-16 | 0:31 | 49.918
2022-05-16 | 0:31 | 49.918
2022-05-16 | 0:31 | 49.918
2022-05-16 | 0:31 | 49.917
2022-05-16 | 0:31 | 49.916
2022-05-16 | 0:31 | 49.914
2022-05-16 | 0:31 | 49.913
2022-05-16 | 0:31 | 49.911
2022-05-16 | 0:31 | 49.909
2022-05-16 | 0:31 | 49.908
2022-05-16 | 0:31 | 49.908
2022-05-16 | 0:31 | 49.907
2022-05-16 | 0:31 | 49.908
2022-05-16 | 0:31 | 49.909
2022-05-16 | 0:31 | 49.91
2022-05-16 | 0:31 | 49.911
2022-05-16 | 0:31 | 49.912
2022-05-16 | 0:31 | 49.912
2022-05-16 | 0:31 | 49.912
2022-05-16 | 0:31 | 49.914
2022-05-16 | 0:31 | 49.916
2022-05-16 | 0:31 | 49.918
2022-05-16 | 0:31 | 49.919
2022-05-16 | 0:31 | 49.918
2022-05-16 | 0:31 | 49.918
2022-05-16 | 0:31 | 49.919
2022-05-16 | 0:31 | 49.919
2022-05-16 | 0:31 | 49.918
2022-05-16 | 0:31 | 49.917
2022-05-16 | 0:31 | 49.917
2022-05-16 | 0:31 | 49.914
2022-05-16 | 0:31 | 49.913
2022-05-16 | 0:31 | 49.959
2022-05-16 | 0:31 | 50.11
2022-05-16 | 0:31 | 50.231
2022-05-16 | 0:31 | 50.31
2022-05-16 | 0:31 | 50.331
2022-05-16 | 0:31 | 50.324
2022-05-16 | 0:31 | 50.309
2022-05-16 | 0:31 | 50.295
2022-05-16 | 0:31 | 50.279
2022-05-16 | 0:31 | 50.265
2022-05-16 | 0:31 | 50.253
2022-05-16 | 0:31 | 50.246
2022-05-16 | 0:31 | 50.244
2022-05-16 | 0:31 | 50.246
2022-05-16 | 0:31 | 50.248
2022-05-16 | 0:31 | 50.253
2022-05-16 | 0:31 | 50.255
2022-05-16 | 0:31 | 50.256
2022-05-16 | 0:31 | 50.257
2022-05-16 | 0:31 | 50.259
2022-05-16 | 0:31 | 50.262
2022-05-16 | 0:31 | 50.265
2022-05-16 | 0:31 | 50.266
2022-05-16 | 0:31 | 50.268
2022-05-16 | 0:31 | 50.269
2022-05-16 | 0:31 | 50.269
2022-05-16 | 0:31 | 50.27
2022-05-16 | 0:31 | 50.271
2022-05-16 | 0:32 | 50.272
2022-05-16 | 0:32 | 50.272
2022-05-16 | 0:32 | 50.273
2022-05-16 | 0:32 | 50.274
2022-05-16 | 0:32 | 50.273
2022-05-16 | 0:32 | 50.274
2022-05-16 | 0:32 | 50.275
2022-05-16 | 0:32 | 50.278
2022-05-16 | 0:32 | 50.279
2022-05-16 | 0:32 | 50.281
2022-05-16 | 0:32 | 50.282
2022-05-16 | 0:32 | 50.283
2022-05-16 | 0:32 | 50.281
2022-05-16 | 0:32 | 50.28
2022-05-16 | 0:32 | 50.277
2022-05-16 | 0:32 | 50.276
2022-05-16 | 0:32 | 50.276
2022-05-16 | 0:32 | 50.274
2022-05-16 | 0:32 | 50.273
2022-05-16 | 0:32 | 50.272
2022-05-16 | 0:32 | 50.271
2022-05-16 | 0:32 | 50.271
2022-05-16 | 0:32 | 50.271
2022-05-16 | 0:32 | 50.272
2022-05-16 | 0:32 | 50.275
2022-05-16 | 0:32 | 50.277
2022-05-16 | 0:32 | 50.278
2022-05-16 | 0:32 | 50.278
2022-05-16 | 0:32 | 50.28
2022-05-16 | 0:32 | 50.281
2022-05-16 | 0:32 | 50.281
2022-05-16 | 0:32 | 50.281
2022-05-16 | 0:32 | 50.281
2022-05-16 | 0:32 | 50.283
2022-05-16 | 0:32 | 50.284
2022-05-16 | 0:32 | 50.287
2022-05-16 | 0:32 | 50.289
2022-05-16 | 0:32 | 50.291
2022-05-16 | 0:32 | 50.292
2022-05-16 | 0:32 | 50.291
2022-05-16 | 0:32 | 50.292
2022-05-16 | 0:32 | 50.29
2022-05-16 | 0:32 | 50.292
2022-05-16 | 0:32 | 50.294
2022-05-16 | 0:32 | 50.296
2022-05-16 | 0:32 | 50.295
2022-05-16 | 0:32 | 50.295
2022-05-16 | 0:32 | 50.295
2022-05-16 | 0:32 | 50.293
2022-05-16 | 0:32 | 50.29
2022-05-16 | 0:32 | 50.288
2022-05-16 | 0:32 | 50.288
2022-05-16 | 0:32 | 50.288
2022-05-16 | 0:32 | 50.288
2022-05-16 | 0:32 | 50.288
2022-05-16 | 0:32 | 50.286
2022-05-16 | 0:32 | 50.284
2022-05-16 | 0:32 | 50.284
2022-05-16 | 0:32 | 50.284
2022-05-16 | 0:32 | 50.283
2022-05-16 | 0:33 | 50.282
2022-05-16 | 0:33 | 50.282
2022-05-16 | 0:33 | 50.284
2022-05-16 | 0:33 | 50.285
2022-05-16 | 0:33 | 50.285
2022-05-16 | 0:33 | 50.285
2022-05-16 | 0:33 | 50.285
2022-05-16 | 0:33 | 50.287
2022-05-16 | 0:33 | 50.288
2022-05-16 | 0:33 | 50.287
2022-05-16 | 0:33 | 50.285
2022-05-16 | 0:33 | 50.281
2022-05-16 | 0:33 | 50.276
2022-05-16 | 0:33 | 50.266
2022-05-16 | 0:33 | 50.258
2022-05-16 | 0:33 | 50.253
2022-05-16 | 0:33 | 50.249
2022-05-16 | 0:33 | 50.248
2022-05-16 | 0:33 | 50.242
2022-05-16 | 0:33 | 50.241
2022-05-16 | 0:33 | 50.239
2022-05-16 | 0:33 | 50.237
2022-05-16 | 0:33 | 50.236
2022-05-16 | 0:33 | 50.239
2022-05-16 | 0:33 | 50.24
2022-05-16 | 0:33 | 50.239
2022-05-16 | 0:33 | 50.238
2022-05-16 | 0:33 | 50.24
2022-05-16 | 0:33 | 50.239
2022-05-16 | 0:33 | 50.24
2022-05-16 | 0:33 | 50.242
2022-05-16 | 0:33 | 50.243
2022-05-16 | 0:33 | 50.246
2022-05-16 | 0:33 | 50.249
2022-05-16 | 0:33 | 50.25
2022-05-16 | 0:33 | 50.248
2022-05-16 | 0:33 | 50.246
2022-05-16 | 0:33 | 50.245
2022-05-16 | 0:33 | 50.244
2022-05-16 | 0:33 | 50.245
2022-05-16 | 0:33 | 50.246
2022-05-16 | 0:33 | 50.247
2022-05-16 | 0:33 | 50.247
2022-05-16 | 0:33 | 50.247
2022-05-16 | 0:33 | 50.247
2022-05-16 | 0:33 | 50.248
2022-05-16 | 0:33 | 50.248
2022-05-16 | 0:33 | 50.248
2022-05-16 | 0:33 | 50.246
2022-05-16 | 0:33 | 50.245
2022-05-16 | 0:33 | 50.242
2022-05-16 | 0:33 | 50.24
2022-05-16 | 0:33 | 50.238
2022-05-16 | 0:33 | 50.237
2022-05-16 | 0:33 | 50.236
2022-05-16 | 0:33 | 50.235
2022-05-16 | 0:33 | 50.233
2022-05-16 | 0:33 | 50.232
2022-05-16 | 0:33 | 50.23
2022-05-16 | 0:34 | 50.228
2022-05-16 | 0:34 | 50.227
2022-05-16 | 0:34 | 50.225
2022-05-16 | 0:34 | 50.224
2022-05-16 | 0:34 | 50.225
2022-05-16 | 0:34 | 50.226
2022-05-16 | 0:34 | 50.227
2022-05-16 | 0:34 | 50.229
2022-05-16 | 0:34 | 50.229
2022-05-16 | 0:34 | 50.226
2022-05-16 | 0:34 | 50.225
2022-05-16 | 0:34 | 50.224
2022-05-16 | 0:34 | 50.223
2022-05-16 | 0:34 | 50.22
2022-05-16 | 0:34 | 50.218
2022-05-16 | 0:34 | 50.218
2022-05-16 | 0:34 | 50.219
2022-05-16 | 0:34 | 50.221
2022-05-16 | 0:34 | 50.222
2022-05-16 | 0:34 | 50.224
2022-05-16 | 0:34 | 50.224
2022-05-16 | 0:34 | 50.223
2022-05-16 | 0:34 | 50.222
2022-05-16 | 0:34 | 50.222
2022-05-16 | 0:34 | 50.221
2022-05-16 | 0:34 | 50.219
2022-05-16 | 0:34 | 50.214
2022-05-16 | 0:34 | 50.209
2022-05-16 | 0:34 | 50.206
2022-05-16 | 0:34 | 50.204
2022-05-16 | 0:34 | 50.204
2022-05-16 | 0:34 | 50.206
2022-05-16 | 0:34 | 50.208
2022-05-16 | 0:34 | 50.209
2022-05-16 | 0:34 | 50.208
2022-05-16 | 0:34 | 50.208
2022-05-16 | 0:34 | 50.206
2022-05-16 | 0:34 | 50.205
2022-05-16 | 0:34 | 50.203
2022-05-16 | 0:34 | 50.199
2022-05-16 | 0:34 | 50.197
2022-05-16 | 0:34 | 50.193
2022-05-16 | 0:34 | 50.192
2022-05-16 | 0:34 | 50.193
2022-05-16 | 0:34 | 50.195
2022-05-16 | 0:34 | 50.196
2022-05-16 | 0:34 | 50.201
2022-05-16 | 0:34 | 50.204
2022-05-16 | 0:34 | 50.204
2022-05-16 | 0:34 | 50.204
2022-05-16 | 0:34 | 50.202
2022-05-16 | 0:34 | 50.201
2022-05-16 | 0:34 | 50.202
2022-05-16 | 0:34 | 50.199
2022-05-16 | 0:34 | 50.196
2022-05-16 | 0:34 | 50.194
2022-05-16 | 0:34 | 50.192
2022-05-16 | 0:34 | 50.19
2022-05-16 | 0:34 | 50.188
2022-05-16 | 0:34 | 50.186
2022-05-16 | 0:34 | 50.184
2022-05-16 | 0:35 | 50.181
2022-05-16 | 0:35 | 50.178
2022-05-16 | 0:35 | 50.176
2022-05-16 | 0:35 | 50.173
2022-05-16 | 0:35 | 50.172
2022-05-16 | 0:35 | 50.171
2022-05-16 | 0:35 | 50.17
2022-05-16 | 0:35 | 50.168
2022-05-16 | 0:35 | 50.168
2022-05-16 | 0:35 | 50.171
2022-05-16 | 0:35 | 50.17
2022-05-16 | 0:35 | 50.167
2022-05-16 | 0:35 | 50.164
2022-05-16 | 0:35 | 50.162
2022-05-16 | 0:35 | 50.16
2022-05-16 | 0:35 | 50.157
2022-05-16 | 0:35 | 50.153
2022-05-16 | 0:35 | 50.15
2022-05-16 | 0:35 | 50.151
2022-05-16 | 0:35 | 50.152
2022-05-16 | 0:35 | 50.15
2022-05-16 | 0:35 | 50.149
2022-05-16 | 0:35 | 50.148
2022-05-16 | 0:35 | 50.148
2022-05-16 | 0:35 | 50.148
2022-05-16 | 0:35 | 50.147
2022-05-16 | 0:35 | 50.146
2022-05-16 | 0:35 | 50.145
2022-05-16 | 0:35 | 50.143
2022-05-16 | 0:35 | 50.141
2022-05-16 | 0:35 | 50.139
2022-05-16 | 0:35 | 50.135
2022-05-16 | 0:35 | 50.134
2022-05-16 | 0:35 | 50.134
2022-05-16 | 0:35 | 50.135
2022-05-16 | 0:35 | 50.131
2022-05-16 | 0:35 | 50.129
2022-05-16 | 0:35 | 50.128
2022-05-16 | 0:35 | 50.128
2022-05-16 | 0:35 | 50.126
2022-05-16 | 0:35 | 50.124
2022-05-16 | 0:35 | 50.121
2022-05-16 | 0:35 | 50.118
2022-05-16 | 0:35 | 50.118
2022-05-16 | 0:35 | 50.118
2022-05-16 | 0:35 | 50.117
2022-05-16 | 0:35 | 50.116
2022-05-16 | 0:35 | 50.115
2022-05-16 | 0:35 | 50.115
2022-05-16 | 0:35 | 50.115
2022-05-16 | 0:35 | 50.115
2022-05-16 | 0:35 | 50.115
2022-05-16 | 0:35 | 50.114
2022-05-16 | 0:35 | 50.112
2022-05-16 | 0:35 | 50.11
2022-05-16 | 0:35 | 50.109
2022-05-16 | 0:35 | 50.107
2022-05-16 | 0:35 | 50.106
2022-05-16 | 0:35 | 50.104
2022-05-16 | 0:36 | 50.103
2022-05-16 | 0:36 | 50.102
2022-05-16 | 0:36 | 50.098
2022-05-16 | 0:36 | 50.095
2022-05-16 | 0:36 | 50.094
2022-05-16 | 0:36 | 50.091
2022-05-16 | 0:36 | 50.089
2022-05-16 | 0:36 | 50.09
2022-05-16 | 0:36 | 50.089
2022-05-16 | 0:36 | 50.089
2022-05-16 | 0:36 | 50.088
2022-05-16 | 0:36 | 50.089
2022-05-16 | 0:36 | 50.089
2022-05-16 | 0:36 | 50.089
2022-05-16 | 0:36 | 50.089
2022-05-16 | 0:36 | 50.088
2022-05-16 | 0:36 | 50.085
2022-05-16 | 0:36 | 50.083
2022-05-16 | 0:36 | 50.079
2022-05-16 | 0:36 | 50.074
2022-05-16 | 0:36 | 50.07
2022-05-16 | 0:36 | 50.068
2022-05-16 | 0:36 | 50.07
2022-05-16 | 0:36 | 50.07
2022-05-16 | 0:36 | 50.069
2022-05-16 | 0:36 | 50.069
2022-05-16 | 0:36 | 50.07
2022-05-16 | 0:36 | 50.068
2022-05-16 | 0:36 | 50.067
2022-05-16 | 0:36 | 50.066
2022-05-16 | 0:36 | 50.067
2022-05-16 | 0:36 | 50.066
2022-05-16 | 0:36 | 50.065
2022-05-16 | 0:36 | 50.065
2022-05-16 | 0:36 | 50.063
2022-05-16 | 0:36 | 50.064
2022-05-16 | 0:36 | 50.063
2022-05-16 | 0:36 | 50.063
2022-05-16 | 0:36 | 50.063
2022-05-16 | 0:36 | 50.065
2022-05-16 | 0:36 | 50.067
2022-05-16 | 0:36 | 50.068
2022-05-16 | 0:36 | 50.067
2022-05-16 | 0:36 | 50.066
2022-05-16 | 0:36 | 50.064
2022-05-16 | 0:36 | 50.063
2022-05-16 | 0:36 | 50.063
2022-05-16 | 0:36 | 50.065
2022-05-16 | 0:36 | 50.065
2022-05-16 | 0:36 | 50.066
2022-05-16 | 0:36 | 50.065
2022-05-16 | 0:36 | 50.066
2022-05-16 | 0:36 | 50.065
2022-05-16 | 0:36 | 50.064
2022-05-16 | 0:36 | 50.064
2022-05-16 | 0:36 | 50.063
2022-05-16 | 0:36 | 50.061
2022-05-16 | 0:36 | 50.059
2022-05-16 | 0:36 | 50.059
2022-05-16 | 0:36 | 50.057
2022-05-16 | 0:36 | 50.055
2022-05-16 | 0:37 | 50.054
2022-05-16 | 0:37 | 50.054
2022-05-16 | 0:37 | 50.054
2022-05-16 | 0:37 | 50.054
2022-05-16 | 0:37 | 50.055
2022-05-16 | 0:37 | 50.057
2022-05-16 | 0:37 | 50.059
2022-05-16 | 0:37 | 50.062
2022-05-16 | 0:37 | 50.065
2022-05-16 | 0:37 | 50.065
2022-05-16 | 0:37 | 50.064
2022-05-16 | 0:37 | 50.063
2022-05-16 | 0:37 | 50.061
2022-05-16 | 0:37 | 50.06
2022-05-16 | 0:37 | 50.056
2022-05-16 | 0:37 | 50.054
2022-05-16 | 0:37 | 50.052
2022-05-16 | 0:37 | 50.05
2022-05-16 | 0:37 | 50.049
2022-05-16 | 0:37 | 50.05
2022-05-16 | 0:37 | 50.047
2022-05-16 | 0:37 | 50.047
2022-05-16 | 0:37 | 50.046
2022-05-16 | 0:37 | 50.046
2022-05-16 | 0:37 | 50.044
2022-05-16 | 0:37 | 50.045
2022-05-16 | 0:37 | 50.046
2022-05-16 | 0:37 | 50.047
2022-05-16 | 0:37 | 50.049
2022-05-16 | 0:37 | 50.051

## 20220516-2
In GMT
Date | Time | Freq
2022-05-16 | 11:21 | 49.954
2022-05-16 | 11:21 | 49.953
2022-05-16 | 11:21 | 49.955
2022-05-16 | 11:21 | 49.955
2022-05-16 | 11:21 | 49.957
2022-05-16 | 11:21 | 49.958
2022-05-16 | 11:21 | 49.958
2022-05-16 | 11:21 | 49.956
2022-05-16 | 11:21 | 49.955
2022-05-16 | 11:21 | 49.953
2022-05-16 | 11:21 | 49.951
2022-05-16 | 11:21 | 49.952
2022-05-16 | 11:21 | 49.951
2022-05-16 | 11:21 | 49.953
2022-05-16 | 11:21 | 49.956
2022-05-16 | 11:21 | 49.958
2022-05-16 | 11:21 | 49.959
2022-05-16 | 11:21 | 49.962
2022-05-16 | 11:21 | 49.965
2022-05-16 | 11:21 | 49.965
2022-05-16 | 11:21 | 49.961
2022-05-16 | 11:21 | 49.953
2022-05-16 | 11:21 | 49.946
2022-05-16 | 11:21 | 49.941
2022-05-16 | 11:21 | 49.938
2022-05-16 | 11:21 | 49.934
2022-05-16 | 11:21 | 49.931
2022-05-16 | 11:21 | 49.926
2022-05-16 | 11:21 | 49.922
2022-05-16 | 11:21 | 49.923
2022-05-16 | 11:22 | 49.927
2022-05-16 | 11:22 | 49.931
2022-05-16 | 11:22 | 49.935
2022-05-16 | 11:22 | 49.938
2022-05-16 | 11:22 | 49.942
2022-05-16 | 11:22 | 49.945
2022-05-16 | 11:22 | 49.949
2022-05-16 | 11:22 | 49.949
2022-05-16 | 11:22 | 49.948
2022-05-16 | 11:22 | 49.946
2022-05-16 | 11:22 | 49.945
2022-05-16 | 11:22 | 49.946
2022-05-16 | 11:22 | 49.944
2022-05-16 | 11:22 | 49.941
2022-05-16 | 11:22 | 49.94
2022-05-16 | 11:22 | 49.939
2022-05-16 | 11:22 | 49.941
2022-05-16 | 11:22 | 49.942
2022-05-16 | 11:22 | 49.943
2022-05-16 | 11:22 | 49.941
2022-05-16 | 11:22 | 49.94
2022-05-16 | 11:22 | 49.94
2022-05-16 | 11:22 | 49.937
2022-05-16 | 11:22 | 49.937
2022-05-16 | 11:22 | 49.935
2022-05-16 | 11:22 | 49.935
2022-05-16 | 11:22 | 49.937
2022-05-16 | 11:22 | 49.936
2022-05-16 | 11:22 | 49.935
2022-05-16 | 11:22 | 49.936
2022-05-16 | 11:22 | 49.936
2022-05-16 | 11:22 | 49.933
2022-05-16 | 11:22 | 49.931
2022-05-16 | 11:22 | 49.932
2022-05-16 | 11:22 | 49.933
2022-05-16 | 11:22 | 49.936
2022-05-16 | 11:22 | 49.938
2022-05-16 | 11:22 | 49.939
2022-05-16 | 11:22 | 49.941
2022-05-16 | 11:22 | 49.944
2022-05-16 | 11:22 | 49.944
2022-05-16 | 11:22 | 49.943
2022-05-16 | 11:22 | 49.939
2022-05-16 | 11:22 | 49.936
2022-05-16 | 11:22 | 49.931
2022-05-16 | 11:22 | 49.927
2022-05-16 | 11:22 | 49.922
2022-05-16 | 11:22 | 49.916
2022-05-16 | 11:22 | 49.911
2022-05-16 | 11:22 | 49.907
2022-05-16 | 11:22 | 49.903
2022-05-16 | 11:22 | 49.9
2022-05-16 | 11:22 | 49.897
2022-05-16 | 11:22 | 49.896
2022-05-16 | 11:22 | 49.896
2022-05-16 | 11:22 | 49.889
2022-05-16 | 11:22 | 49.878
2022-05-16 | 11:22 | 49.865
2022-05-16 | 11:22 | 49.858
2022-05-16 | 11:22 | 49.854
2022-05-16 | 11:22 | 49.852
2022-05-16 | 11:23 | 49.853
2022-05-16 | 11:23 | 49.859
2022-05-16 | 11:23 | 49.864
2022-05-16 | 11:23 | 49.869
2022-05-16 | 11:23 | 49.872
2022-05-16 | 11:23 | 49.875
2022-05-16 | 11:23 | 49.873
2022-05-16 | 11:23 | 49.872
2022-05-16 | 11:23 | 49.87
2022-05-16 | 11:23 | 49.869
2022-05-16 | 11:23 | 49.864
2022-05-16 | 11:23 | 49.863
2022-05-16 | 11:23 | 49.863
2022-05-16 | 11:23 | 49.862
2022-05-16 | 11:23 | 49.86
2022-05-16 | 11:23 | 49.857
2022-05-16 | 11:23 | 49.853
2022-05-16 | 11:23 | 49.85
2022-05-16 | 11:23 | 49.848
2022-05-16 | 11:23 | 49.843
2022-05-16 | 11:23 | 49.842
2022-05-16 | 11:23 | 49.839
2022-05-16 | 11:23 | 49.836
2022-05-16 | 11:23 | 49.833
2022-05-16 | 11:23 | 49.829
2022-05-16 | 11:23 | 49.826
2022-05-16 | 11:23 | 49.824
2022-05-16 | 11:23 | 49.822
2022-05-16 | 11:23 | 49.82
2022-05-16 | 11:23 | 49.817
2022-05-16 | 11:23 | 49.812
2022-05-16 | 11:23 | 49.809
2022-05-16 | 11:23 | 49.806
2022-05-16 | 11:23 | 49.804
2022-05-16 | 11:23 | 49.803
2022-05-16 | 11:23 | 49.802
2022-05-16 | 11:23 | 49.802
2022-05-16 | 11:23 | 49.802
2022-05-16 | 11:23 | 49.803
2022-05-16 | 11:23 | 49.804
2022-05-16 | 11:23 | 49.806
2022-05-16 | 11:23 | 49.808
2022-05-16 | 11:23 | 49.807
2022-05-16 | 11:23 | 49.806
2022-05-16 | 11:23 | 49.805
2022-05-16 | 11:23 | 49.805
2022-05-16 | 11:23 | 49.804
2022-05-16 | 11:23 | 49.804
2022-05-16 | 11:23 | 49.802
2022-05-16 | 11:23 | 49.801
2022-05-16 | 11:23 | 49.798
2022-05-16 | 11:23 | 49.798
2022-05-16 | 11:23 | 49.799
2022-05-16 | 11:23 | 49.798
2022-05-16 | 11:23 | 49.798
2022-05-16 | 11:23 | 49.798
2022-05-16 | 11:23 | 49.798
2022-05-16 | 11:23 | 49.8
2022-05-16 | 11:23 | 49.802
2022-05-16 | 11:24 | 49.803
2022-05-16 | 11:24 | 49.803
2022-05-16 | 11:24 | 49.803
2022-05-16 | 11:24 | 49.804
2022-05-16 | 11:24 | 49.805
2022-05-16 | 11:24 | 49.805
2022-05-16 | 11:24 | 49.806
2022-05-16 | 11:24 | 49.81
2022-05-16 | 11:24 | 49.811
2022-05-16 | 11:24 | 49.813
2022-05-16 | 11:24 | 49.814
2022-05-16 | 11:24 | 49.815
2022-05-16 | 11:24 | 49.814
2022-05-16 | 11:24 | 49.815
2022-05-16 | 11:24 | 49.815
2022-05-16 | 11:24 | 49.815
2022-05-16 | 11:24 | 49.812
2022-05-16 | 11:24 | 49.812
2022-05-16 | 11:24 | 49.811
2022-05-16 | 11:24 | 49.811
2022-05-16 | 11:24 | 49.81
2022-05-16 | 11:24 | 49.808
2022-05-16 | 11:24 | 49.804
2022-05-16 | 11:24 | 49.801
2022-05-16 | 11:24 | 49.798
2022-05-16 | 11:24 | 49.795
2022-05-16 | 11:24 | 49.795
2022-05-16 | 11:24 | 49.797
2022-05-16 | 11:24 | 49.797
2022-05-16 | 11:24 | 49.796
2022-05-16 | 11:24 | 49.794
2022-05-16 | 11:24 | 49.792
2022-05-16 | 11:24 | 49.791
2022-05-16 | 11:24 | 49.789
2022-05-16 | 11:24 | 49.787
2022-05-16 | 11:24 | 49.786
2022-05-16 | 11:24 | 49.786
2022-05-16 | 11:24 | 49.789
2022-05-16 | 11:24 | 49.791
2022-05-16 | 11:24 | 49.794
2022-05-16 | 11:24 | 49.795
2022-05-16 | 11:24 | 49.795
2022-05-16 | 11:24 | 49.795
2022-05-16 | 11:24 | 49.797
2022-05-16 | 11:24 | 49.797
2022-05-16 | 11:24 | 49.797
2022-05-16 | 11:24 | 49.798
2022-05-16 | 11:24 | 49.798
2022-05-16 | 11:24 | 49.802
2022-05-16 | 11:24 | 49.804
2022-05-16 | 11:24 | 49.809
2022-05-16 | 11:24 | 49.813
2022-05-16 | 11:24 | 49.819
2022-05-16 | 11:24 | 49.827
2022-05-16 | 11:24 | 49.835
2022-05-16 | 11:24 | 49.842
2022-05-16 | 11:24 | 49.849
2022-05-16 | 11:24 | 49.852
2022-05-16 | 11:24 | 49.856
2022-05-16 | 11:24 | 49.858
2022-05-16 | 11:24 | 49.862
2022-05-16 | 11:25 | 49.869
2022-05-16 | 11:25 | 49.875
2022-05-16 | 11:25 | 49.883
2022-05-16 | 11:25 | 49.895
2022-05-16 | 11:25 | 49.903
2022-05-16 | 11:25 | 49.91
2022-05-16 | 11:25 | 49.914
2022-05-16 | 11:25 | 49.918
2022-05-16 | 11:25 | 49.922
2022-05-16 | 11:25 | 49.922
2022-05-16 | 11:25 | 49.925
2022-05-16 | 11:25 | 49.927
2022-05-16 | 11:25 | 49.931
2022-05-16 | 11:25 | 49.934
2022-05-16 | 11:25 | 49.935
2022-05-16 | 11:25 | 49.936
2022-05-16 | 11:25 | 49.937
2022-05-16 | 11:25 | 49.939
2022-05-16 | 11:25 | 49.94
2022-05-16 | 11:25 | 49.944
2022-05-16 | 11:25 | 49.948
2022-05-16 | 11:25 | 49.951
2022-05-16 | 11:25 | 49.951
2022-05-16 | 11:25 | 49.951
2022-05-16 | 11:25 | 49.952
2022-05-16 | 11:25 | 49.952
2022-05-16 | 11:25 | 49.951
2022-05-16 | 11:25 | 49.953
2022-05-16 | 11:25 | 49.954
2022-05-16 | 11:25 | 49.954
2022-05-16 | 11:25 | 49.953
2022-05-16 | 11:25 | 49.952
2022-05-16 | 11:25 | 49.949
2022-05-16 | 11:25 | 49.947
2022-05-16 | 11:25 | 49.945
2022-05-16 | 11:25 | 49.945
2022-05-16 | 11:25 | 49.945
2022-05-16 | 11:25 | 49.944
2022-05-16 | 11:25 | 49.943
2022-05-16 | 11:25 | 49.948
2022-05-16 | 11:25 | 49.95
2022-05-16 | 11:25 | 49.95
2022-05-16 | 11:25 | 49.952
2022-05-16 | 11:25 | 49.955
2022-05-16 | 11:25 | 49.957
2022-05-16 | 11:25 | 49.959
2022-05-16 | 11:25 | 49.961
2022-05-16 | 11:25 | 49.961
2022-05-16 | 11:25 | 49.96
2022-05-16 | 11:25 | 49.962
2022-05-16 | 11:25 | 49.962
2022-05-16 | 11:25 | 49.959
2022-05-16 | 11:25 | 49.957
2022-05-16 | 11:25 | 49.955
2022-05-16 | 11:25 | 49.953
2022-05-16 | 11:25 | 49.95
2022-05-16 | 11:25 | 49.947
2022-05-16 | 11:25 | 49.947
2022-05-16 | 11:25 | 49.946
2022-05-16 | 11:26 | 49.946
2022-05-16 | 11:26 | 49.946
2022-05-16 | 11:26 | 49.947
2022-05-16 | 11:26 | 49.947
2022-05-16 | 11:26 | 49.95
2022-05-16 | 11:26 | 49.952
2022-05-16 | 11:26 | 49.954
2022-05-16 | 11:26 | 49.957
2022-05-16 | 11:26 | 49.96
2022-05-16 | 11:26 | 49.961
2022-05-16 | 11:26 | 49.964
2022-05-16 | 11:26 | 49.968
2022-05-16 | 11:26 | 49.973
2022-05-16 | 11:26 | 49.976
2022-05-16 | 11:26 | 49.98
2022-05-16 | 11:26 | 49.982
2022-05-16 | 11:26 | 49.983
2022-05-16 | 11:26 | 49.982
2022-05-16 | 11:26 | 49.983
2022-05-16 | 11:26 | 49.981
2022-05-16 | 11:26 | 49.981
2022-05-16 | 11:26 | 49.978
2022-05-16 | 11:26 | 49.975
2022-05-16 | 11:26 | 49.973
2022-05-16 | 11:26 | 49.969
2022-05-16 | 11:26 | 49.967
2022-05-16 | 11:26 | 49.963
2022-05-16 | 11:26 | 49.963
2022-05-16 | 11:26 | 49.961
2022-05-16 | 11:26 | 49.961
2022-05-16 | 11:26 | 49.959
2022-05-16 | 11:26 | 49.957
2022-05-16 | 11:26 | 49.957
2022-05-16 | 11:26 | 49.956
2022-05-16 | 11:26 | 49.955
2022-05-16 | 11:26 | 49.952
2022-05-16 | 11:26 | 49.95
2022-05-16 | 11:26 | 49.949
2022-05-16 | 11:26 | 49.947
2022-05-16 | 11:26 | 49.947
2022-05-16 | 11:26 | 49.947
2022-05-16 | 11:26 | 49.947
2022-05-16 | 11:26 | 49.946
2022-05-16 | 11:26 | 49.945
2022-05-16 | 11:26 | 49.945
2022-05-16 | 11:26 | 49.945
2022-05-16 | 11:26 | 49.945
2022-05-16 | 11:26 | 49.944
2022-05-16 | 11:26 | 49.945
2022-05-16 | 11:26 | 49.947
2022-05-16 | 11:26 | 49.951
2022-05-16 | 11:26 | 49.955
2022-05-16 | 11:26 | 49.955
2022-05-16 | 11:26 | 49.956
2022-05-16 | 11:26 | 49.955
2022-05-16 | 11:26 | 49.955
2022-05-16 | 11:26 | 49.955
2022-05-16 | 11:26 | 49.955
2022-05-16 | 11:26 | 49.956
2022-05-16 | 11:26 | 49.958
2022-05-16 | 11:26 | 49.96
2022-05-16 | 11:27 | 49.961
2022-05-16 | 11:27 | 49.963
2022-05-16 | 11:27 | 49.961
2022-05-16 | 11:27 | 49.96
2022-05-16 | 11:27 | 49.958
2022-05-16 | 11:27 | 49.955
2022-05-16 | 11:27 | 49.953
2022-05-16 | 11:27 | 49.952
2022-05-16 | 11:27 | 49.954
2022-05-16 | 11:27 | 49.955
2022-05-16 | 11:27 | 49.957
2022-05-16 | 11:27 | 49.956
2022-05-16 | 11:27 | 49.955
2022-05-16 | 11:27 | 49.955
2022-05-16 | 11:27 | 49.954
2022-05-16 | 11:27 | 49.953
2022-05-16 | 11:27 | 49.951
2022-05-16 | 11:27 | 49.948
2022-05-16 | 11:27 | 49.945
2022-05-16 | 11:27 | 49.943
2022-05-16 | 11:27 | 49.941
2022-05-16 | 11:27 | 49.938
2022-05-16 | 11:27 | 49.939
2022-05-16 | 11:27 | 49.938
2022-05-16 | 11:27 | 49.937
2022-05-16 | 11:27 | 49.939
2022-05-16 | 11:27 | 49.939
2022-05-16 | 11:27 | 49.938
2022-05-16 | 11:27 | 49.939
2022-05-16 | 11:27 | 49.94
2022-05-16 | 11:27 | 49.941
2022-05-16 | 11:27 | 49.942
2022-05-16 | 11:27 | 49.942
2022-05-16 | 11:27 | 49.943
2022-05-16 | 11:27 | 49.942
2022-05-16 | 11:27 | 49.941
2022-05-16 | 11:27 | 49.939
2022-05-16 | 11:27 | 49.936
2022-05-16 | 11:27 | 49.934
2022-05-16 | 11:27 | 49.933
2022-05-16 | 11:27 | 49.934
2022-05-16 | 11:27 | 49.935
2022-05-16 | 11:27 | 49.936
2022-05-16 | 11:27 | 49.939
2022-05-16 | 11:27 | 49.943
2022-05-16 | 11:27 | 49.944
2022-05-16 | 11:27 | 49.946
2022-05-16 | 11:27 | 49.948
2022-05-16 | 11:27 | 49.948
2022-05-16 | 11:27 | 49.95
2022-05-16 | 11:27 | 49.952
2022-05-16 | 11:27 | 49.953
2022-05-16 | 11:27 | 49.954
2022-05-16 | 11:27 | 49.954
2022-05-16 | 11:27 | 49.955
2022-05-16 | 11:27 | 49.954
2022-05-16 | 11:27 | 49.954
2022-05-16 | 11:27 | 49.953
2022-05-16 | 11:27 | 49.949
2022-05-16 | 11:28 | 49.945
2022-05-16 | 11:28 | 49.941
2022-05-16 | 11:28 | 49.937
2022-05-16 | 11:28 | 49.934
2022-05-16 | 11:28 | 49.932
2022-05-16 | 11:28 | 49.932
2022-05-16 | 11:28 | 49.931
2022-05-16 | 11:28 | 49.931
2022-05-16 | 11:28 | 49.932
2022-05-16 | 11:28 | 49.934
2022-05-16 | 11:28 | 49.936
2022-05-16 | 11:28 | 49.937
2022-05-16 | 11:28 | 49.936
2022-05-16 | 11:28 | 49.937
2022-05-16 | 11:28 | 49.935
2022-05-16 | 11:28 | 49.934
2022-05-16 | 11:28 | 49.934
2022-05-16 | 11:28 | 49.934
2022-05-16 | 11:28 | 49.934
2022-05-16 | 11:28 | 49.935
2022-05-16 | 11:28 | 49.934
2022-05-16 | 11:28 | 49.933
2022-05-16 | 11:28 | 49.933
2022-05-16 | 11:28 | 49.932
2022-05-16 | 11:28 | 49.931
2022-05-16 | 11:28 | 49.932
2022-05-16 | 11:28 | 49.933
2022-05-16 | 11:28 | 49.933
2022-05-16 | 11:28 | 49.933
2022-05-16 | 11:28 | 49.936
2022-05-16 | 11:28 | 49.938
2022-05-16 | 11:28 | 49.94
2022-05-16 | 11:28 | 49.941
2022-05-16 | 11:28 | 49.942
2022-05-16 | 11:28 | 49.944
2022-05-16 | 11:28 | 49.948
2022-05-16 | 11:28 | 49.949
2022-05-16 | 11:28 | 49.952
2022-05-16 | 11:28 | 49.952
2022-05-16 | 11:28 | 49.949
2022-05-16 | 11:28 | 49.947
2022-05-16 | 11:28 | 49.943
2022-05-16 | 11:28 | 49.942
2022-05-16 | 11:28 | 49.94
2022-05-16 | 11:28 | 49.936
2022-05-16 | 11:28 | 49.934
2022-05-16 | 11:28 | 49.934
2022-05-16 | 11:28 | 49.933
2022-05-16 | 11:28 | 49.933
2022-05-16 | 11:28 | 49.935
2022-05-16 | 11:28 | 49.937
2022-05-16 | 11:28 | 49.939
2022-05-16 | 11:28 | 49.941
2022-05-16 | 11:28 | 49.944
2022-05-16 | 11:28 | 49.946
2022-05-16 | 11:28 | 49.947
2022-05-16 | 11:28 | 49.946
2022-05-16 | 11:28 | 49.945
2022-05-16 | 11:28 | 49.945
2022-05-16 | 11:28 | 49.944
2022-05-16 | 11:28 | 49.942
2022-05-16 | 11:29 | 49.941
2022-05-16 | 11:29 | 49.941
2022-05-16 | 11:29 | 49.942
2022-05-16 | 11:29 | 49.942
2022-05-16 | 11:29 | 49.944
2022-05-16 | 11:29 | 49.945
2022-05-16 | 11:29 | 49.945
2022-05-16 | 11:29 | 49.946
2022-05-16 | 11:29 | 49.948
2022-05-16 | 11:29 | 49.948
2022-05-16 | 11:29 | 49.947
2022-05-16 | 11:29 | 49.947
2022-05-16 | 11:29 | 49.946
2022-05-16 | 11:29 | 49.946
2022-05-16 | 11:29 | 49.944
2022-05-16 | 11:29 | 49.945
2022-05-16 | 11:29 | 49.947
2022-05-16 | 11:29 | 49.946
2022-05-16 | 11:29 | 49.945
2022-05-16 | 11:29 | 49.942
2022-05-16 | 11:29 | 49.94
2022-05-16 | 11:29 | 49.939
2022-05-16 | 11:29 | 49.939
2022-05-16 | 11:29 | 49.941
2022-05-16 | 11:29 | 49.945
2022-05-16 | 11:29 | 49.949
2022-05-16 | 11:29 | 49.952
2022-05-16 | 11:29 | 49.952
2022-05-16 | 11:29 | 49.951
2022-05-16 | 11:29 | 49.949
2022-05-16 | 11:29 | 49.943
2022-05-16 | 11:29 | 49.94
2022-05-16 | 11:29 | 49.934
2022-05-16 | 11:29 | 49.932
2022-05-16 | 11:29 | 49.931
2022-05-16 | 11:29 | 49.932
2022-05-16 | 11:29 | 49.931
2022-05-16 | 11:29 | 49.931
2022-05-16 | 11:29 | 49.932
2022-05-16 | 11:29 | 49.931
2022-05-16 | 11:29 | 49.931
2022-05-16 | 11:29 | 49.932
2022-05-16 | 11:29 | 49.935
2022-05-16 | 11:29 | 49.933
2022-05-16 | 11:29 | 49.933
2022-05-16 | 11:29 | 49.931
2022-05-16 | 11:29 | 49.932
2022-05-16 | 11:29 | 49.931
2022-05-16 | 11:29 | 49.933
2022-05-16 | 11:29 | 49.934
2022-05-16 | 11:29 | 49.933
2022-05-16 | 11:29 | 49.934
2022-05-16 | 11:29 | 49.934
2022-05-16 | 11:29 | 49.934
2022-05-16 | 11:29 | 49.936
2022-05-16 | 11:29 | 49.933
2022-05-16 | 11:29 | 49.934
2022-05-16 | 11:29 | 49.93
2022-05-16 | 11:29 | 49.927
2022-05-16 | 11:29 | 49.924
2022-05-16 | 11:30 | 49.922
2022-05-16 | 11:30 | 49.923
2022-05-16 | 11:30 | 49.926
2022-05-16 | 11:30 | 49.926
2022-05-16 | 11:30 | 49.926
2022-05-16 | 11:30 | 49.925
2022-05-16 | 11:30 | 49.924
2022-05-16 | 11:30 | 49.922
2022-05-16 | 11:30 | 49.918
2022-05-16 | 11:30 | 49.913
2022-05-16 | 11:30 | 49.909
2022-05-16 | 11:30 | 49.908
2022-05-16 | 11:30 | 49.91
2022-05-16 | 11:30 | 49.913
2022-05-16 | 11:30 | 49.919
2022-05-16 | 11:30 | 49.926
2022-05-16 | 11:30 | 49.934
2022-05-16 | 11:30 | 49.939
2022-05-16 | 11:30 | 49.943
2022-05-16 | 11:30 | 49.947
2022-05-16 | 11:30 | 49.951
2022-05-16 | 11:30 | 49.95
2022-05-16 | 11:30 | 49.948
2022-05-16 | 11:30 | 49.945
2022-05-16 | 11:30 | 49.942
2022-05-16 | 11:30 | 49.941
2022-05-16 | 11:30 | 49.939
2022-05-16 | 11:30 | 49.941
2022-05-16 | 11:30 | 49.944
2022-05-16 | 11:30 | 49.949
2022-05-16 | 11:30 | 49.949
2022-05-16 | 11:30 | 49.95
2022-05-16 | 11:30 | 49.949
2022-05-16 | 11:30 | 49.948
2022-05-16 | 11:30 | 49.947
2022-05-16 | 11:30 | 49.948
2022-05-16 | 11:30 | 49.949
2022-05-16 | 11:30 | 49.948
2022-05-16 | 11:30 | 49.948
2022-05-16 | 11:30 | 49.946
2022-05-16 | 11:30 | 49.946
2022-05-16 | 11:30 | 49.944
2022-05-16 | 11:30 | 49.943
2022-05-16 | 11:30 | 49.94
2022-05-16 | 11:30 | 49.937
2022-05-16 | 11:30 | 49.935
2022-05-16 | 11:30 | 49.934
2022-05-16 | 11:30 | 49.93
2022-05-16 | 11:30 | 49.926
2022-05-16 | 11:30 | 49.923
2022-05-16 | 11:30 | 49.921
2022-05-16 | 11:30 | 49.92
2022-05-16 | 11:30 | 49.92
2022-05-16 | 11:30 | 49.923
2022-05-16 | 11:30 | 49.926
2022-05-16 | 11:30 | 49.928
2022-05-16 | 11:30 | 49.933
2022-05-16 | 11:30 | 49.938
2022-05-16 | 11:30 | 49.941
2022-05-16 | 11:31 | 49.945
2022-05-16 | 11:31 | 49.949
2022-05-16 | 11:31 | 49.952
2022-05-16 | 11:31 | 49.956
2022-05-16 | 11:31 | 49.956
2022-05-16 | 11:31 | 49.958
2022-05-16 | 11:31 | 49.959
2022-05-16 | 11:31 | 49.958
2022-05-16 | 11:31 | 49.958
2022-05-16 | 11:31 | 49.96
2022-05-16 | 11:31 | 49.96
2022-05-16 | 11:31 | 49.959
2022-05-16 | 11:31 | 49.957
2022-05-16 | 11:31 | 49.955
2022-05-16 | 11:31 | 49.954
2022-05-16 | 11:31 | 49.953
2022-05-16 | 11:31 | 49.952
2022-05-16 | 11:31 | 49.952
2022-05-16 | 11:31 | 49.952
2022-05-16 | 11:31 | 49.955
2022-05-16 | 11:31 | 49.958
2022-05-16 | 11:31 | 49.959
2022-05-16 | 11:31 | 49.963
2022-05-16 | 11:31 | 49.966
2022-05-16 | 11:31 | 49.972
2022-05-16 | 11:31 | 49.975
2022-05-16 | 11:31 | 49.981
2022-05-16 | 11:31 | 49.986
2022-05-16 | 11:31 | 49.993
2022-05-16 | 11:31 | 49.996
2022-05-16 | 11:31 | 50.001

## 20220518-1
In GMT
Date | Time | Freq
2022-05-18 | 12:19 | 50.009
2022-05-18 | 12:19 | 50.008
2022-05-18 | 12:19 | 50.007
2022-05-18 | 12:19 | 50.007
2022-05-18 | 12:19 | 50.008
2022-05-18 | 12:19 | 50.004
2022-05-18 | 12:19 | 50.003
2022-05-18 | 12:19 | 49.998
2022-05-18 | 12:19 | 49.992
2022-05-18 | 12:19 | 49.986
2022-05-18 | 12:19 | 49.983
2022-05-18 | 12:19 | 49.98
2022-05-18 | 12:19 | 49.978
2022-05-18 | 12:19 | 49.975
2022-05-18 | 12:19 | 49.973
2022-05-18 | 12:19 | 49.973
2022-05-18 | 12:19 | 49.977
2022-05-18 | 12:19 | 49.979
2022-05-18 | 12:19 | 49.98
2022-05-18 | 12:19 | 49.983
2022-05-18 | 12:19 | 49.985
2022-05-18 | 12:19 | 49.988
2022-05-18 | 12:19 | 49.991
2022-05-18 | 12:19 | 49.997
2022-05-18 | 12:19 | 50.001
2022-05-18 | 12:19 | 50.004
2022-05-18 | 12:19 | 50.046
2022-05-18 | 12:19 | 50.129
2022-05-18 | 12:19 | 50.201
2022-05-18 | 12:19 | 50.256
2022-05-18 | 12:20 | 50.286
2022-05-18 | 12:20 | 50.297
2022-05-18 | 12:20 | 50.298
2022-05-18 | 12:20 | 50.288
2022-05-18 | 12:20 | 50.279
2022-05-18 | 12:20 | 50.267
2022-05-18 | 12:20 | 50.26
2022-05-18 | 12:20 | 50.253
2022-05-18 | 12:20 | 50.25
2022-05-18 | 12:20 | 50.252
2022-05-18 | 12:20 | 50.254
2022-05-18 | 12:20 | 50.257
2022-05-18 | 12:20 | 50.258
2022-05-18 | 12:20 | 50.259
2022-05-18 | 12:20 | 50.261
2022-05-18 | 12:20 | 50.264
2022-05-18 | 12:20 | 50.265
2022-05-18 | 12:20 | 50.266
2022-05-18 | 12:20 | 50.265
2022-05-18 | 12:20 | 50.265
2022-05-18 | 12:20 | 50.265
2022-05-18 | 12:20 | 50.265
2022-05-18 | 12:20 | 50.264
2022-05-18 | 12:20 | 50.265
2022-05-18 | 12:20 | 50.266
2022-05-18 | 12:20 | 50.266
2022-05-18 | 12:20 | 50.268
2022-05-18 | 12:20 | 50.269
2022-05-18 | 12:20 | 50.27
2022-05-18 | 12:20 | 50.27
2022-05-18 | 12:20 | 50.269
2022-05-18 | 12:20 | 50.267
2022-05-18 | 12:20 | 50.266
2022-05-18 | 12:20 | 50.265
2022-05-18 | 12:20 | 50.264
2022-05-18 | 12:20 | 50.265
2022-05-18 | 12:20 | 50.267
2022-05-18 | 12:20 | 50.269
2022-05-18 | 12:20 | 50.271
2022-05-18 | 12:20 | 50.272
2022-05-18 | 12:20 | 50.274
2022-05-18 | 12:20 | 50.274
2022-05-18 | 12:20 | 50.274
2022-05-18 | 12:20 | 50.272
2022-05-18 | 12:20 | 50.27
2022-05-18 | 12:20 | 50.269
2022-05-18 | 12:20 | 50.267
2022-05-18 | 12:20 | 50.265
2022-05-18 | 12:20 | 50.265
2022-05-18 | 12:20 | 50.265
2022-05-18 | 12:20 | 50.264
2022-05-18 | 12:20 | 50.265
2022-05-18 | 12:20 | 50.269
2022-05-18 | 12:20 | 50.27
2022-05-18 | 12:20 | 50.271
2022-05-18 | 12:20 | 50.27
2022-05-18 | 12:20 | 50.271
2022-05-18 | 12:20 | 50.27
2022-05-18 | 12:20 | 50.268
2022-05-18 | 12:20 | 50.268
2022-05-18 | 12:20 | 50.269
2022-05-18 | 12:21 | 50.27
2022-05-18 | 12:21 | 50.271
2022-05-18 | 12:21 | 50.271
2022-05-18 | 12:21 | 50.271
2022-05-18 | 12:21 | 50.271
2022-05-18 | 12:21 | 50.27
2022-05-18 | 12:21 | 50.267
2022-05-18 | 12:21 | 50.266
2022-05-18 | 12:21 | 50.266
2022-05-18 | 12:21 | 50.266
2022-05-18 | 12:21 | 50.267
2022-05-18 | 12:21 | 50.267
2022-05-18 | 12:21 | 50.266
2022-05-18 | 12:21 | 50.266
2022-05-18 | 12:21 | 50.266
2022-05-18 | 12:21 | 50.267
2022-05-18 | 12:21 | 50.268
2022-05-18 | 12:21 | 50.268
2022-05-18 | 12:21 | 50.268
2022-05-18 | 12:21 | 50.265
2022-05-18 | 12:21 | 50.264
2022-05-18 | 12:21 | 50.265
2022-05-18 | 12:21 | 50.265
2022-05-18 | 12:21 | 50.265
2022-05-18 | 12:21 | 50.262
2022-05-18 | 12:21 | 50.263
2022-05-18 | 12:21 | 50.263
2022-05-18 | 12:21 | 50.263
2022-05-18 | 12:21 | 50.263
2022-05-18 | 12:21 | 50.264
2022-05-18 | 12:21 | 50.265
2022-05-18 | 12:21 | 50.266
2022-05-18 | 12:21 | 50.266
2022-05-18 | 12:21 | 50.265
2022-05-18 | 12:21 | 50.264
2022-05-18 | 12:21 | 50.263
2022-05-18 | 12:21 | 50.259
2022-05-18 | 12:21 | 50.256
2022-05-18 | 12:21 | 50.252
2022-05-18 | 12:21 | 50.251
2022-05-18 | 12:21 | 50.251
2022-05-18 | 12:21 | 50.252
2022-05-18 | 12:21 | 50.255
2022-05-18 | 12:21 | 50.255
2022-05-18 | 12:21 | 50.255
2022-05-18 | 12:21 | 50.254
2022-05-18 | 12:21 | 50.254
2022-05-18 | 12:21 | 50.253
2022-05-18 | 12:21 | 50.251
2022-05-18 | 12:21 | 50.25
2022-05-18 | 12:21 | 50.25
2022-05-18 | 12:21 | 50.252
2022-05-18 | 12:21 | 50.252
2022-05-18 | 12:21 | 50.253
2022-05-18 | 12:21 | 50.252
2022-05-18 | 12:21 | 50.253
2022-05-18 | 12:21 | 50.252
2022-05-18 | 12:21 | 50.251
2022-05-18 | 12:21 | 50.247
2022-05-18 | 12:22 | 50.248
2022-05-18 | 12:22 | 50.248
2022-05-18 | 12:22 | 50.248
2022-05-18 | 12:22 | 50.248
2022-05-18 | 12:22 | 50.248
2022-05-18 | 12:22 | 50.251
2022-05-18 | 12:22 | 50.252
2022-05-18 | 12:22 | 50.253
2022-05-18 | 12:22 | 50.255
2022-05-18 | 12:22 | 50.257
2022-05-18 | 12:22 | 50.257
2022-05-18 | 12:22 | 50.26
2022-05-18 | 12:22 | 50.26
2022-05-18 | 12:22 | 50.258
2022-05-18 | 12:22 | 50.258
2022-05-18 | 12:22 | 50.259
2022-05-18 | 12:22 | 50.26
2022-05-18 | 12:22 | 50.261
2022-05-18 | 12:22 | 50.262
2022-05-18 | 12:22 | 50.262
2022-05-18 | 12:22 | 50.264
2022-05-18 | 12:22 | 50.265
2022-05-18 | 12:22 | 50.262
2022-05-18 | 12:22 | 50.262
2022-05-18 | 12:22 | 50.26
2022-05-18 | 12:22 | 50.261
2022-05-18 | 12:22 | 50.26
2022-05-18 | 12:22 | 50.256
2022-05-18 | 12:22 | 50.249
2022-05-18 | 12:22 | 50.245
2022-05-18 | 12:22 | 50.244
2022-05-18 | 12:22 | 50.245
2022-05-18 | 12:22 | 50.248
2022-05-18 | 12:22 | 50.249
2022-05-18 | 12:22 | 50.249
2022-05-18 | 12:22 | 50.249
2022-05-18 | 12:22 | 50.249
2022-05-18 | 12:22 | 50.25
2022-05-18 | 12:22 | 50.249
2022-05-18 | 12:22 | 50.247
2022-05-18 | 12:22 | 50.244
2022-05-18 | 12:22 | 50.241
2022-05-18 | 12:22 | 50.238
2022-05-18 | 12:22 | 50.235
2022-05-18 | 12:22 | 50.231
2022-05-18 | 12:22 | 50.229
2022-05-18 | 12:22 | 50.23
2022-05-18 | 12:22 | 50.233
2022-05-18 | 12:22 | 50.235
2022-05-18 | 12:22 | 50.236
2022-05-18 | 12:22 | 50.238
2022-05-18 | 12:22 | 50.24
2022-05-18 | 12:22 | 50.241
2022-05-18 | 12:22 | 50.242
2022-05-18 | 12:22 | 50.244
2022-05-18 | 12:22 | 50.245
2022-05-18 | 12:22 | 50.244
2022-05-18 | 12:22 | 50.242
2022-05-18 | 12:22 | 50.241
2022-05-18 | 12:22 | 50.237
2022-05-18 | 12:22 | 50.232
2022-05-18 | 12:23 | 50.229
2022-05-18 | 12:23 | 50.23
2022-05-18 | 12:23 | 50.232
2022-05-18 | 12:23 | 50.231
2022-05-18 | 12:23 | 50.229
2022-05-18 | 12:23 | 50.229
2022-05-18 | 12:23 | 50.229
2022-05-18 | 12:23 | 50.229
2022-05-18 | 12:23 | 50.231
2022-05-18 | 12:23 | 50.234
2022-05-18 | 12:23 | 50.234
2022-05-18 | 12:23 | 50.236
2022-05-18 | 12:23 | 50.237
2022-05-18 | 12:23 | 50.236
2022-05-18 | 12:23 | 50.236
2022-05-18 | 12:23 | 50.237
2022-05-18 | 12:23 | 50.236
2022-05-18 | 12:23 | 50.237
2022-05-18 | 12:23 | 50.239
2022-05-18 | 12:23 | 50.243
2022-05-18 | 12:23 | 50.246
2022-05-18 | 12:23 | 50.248
2022-05-18 | 12:23 | 50.248
2022-05-18 | 12:23 | 50.248
2022-05-18 | 12:23 | 50.247
2022-05-18 | 12:23 | 50.245
2022-05-18 | 12:23 | 50.243
2022-05-18 | 12:23 | 50.244
2022-05-18 | 12:23 | 50.245
2022-05-18 | 12:23 | 50.244
2022-05-18 | 12:23 | 50.242
2022-05-18 | 12:23 | 50.241
2022-05-18 | 12:23 | 50.239
2022-05-18 | 12:23 | 50.235
2022-05-18 | 12:23 | 50.235
2022-05-18 | 12:23 | 50.236
2022-05-18 | 12:23 | 50.238
2022-05-18 | 12:23 | 50.238
2022-05-18 | 12:23 | 50.239
2022-05-18 | 12:23 | 50.239
2022-05-18 | 12:23 | 50.241
2022-05-18 | 12:23 | 50.24
2022-05-18 | 12:23 | 50.239
2022-05-18 | 12:23 | 50.236
2022-05-18 | 12:23 | 50.239
2022-05-18 | 12:23 | 50.24
2022-05-18 | 12:23 | 50.236
2022-05-18 | 12:23 | 50.235
2022-05-18 | 12:23 | 50.233
2022-05-18 | 12:23 | 50.232
2022-05-18 | 12:23 | 50.231
2022-05-18 | 12:23 | 50.229
2022-05-18 | 12:23 | 50.23
2022-05-18 | 12:23 | 50.231
2022-05-18 | 12:23 | 50.231
2022-05-18 | 12:23 | 50.229
2022-05-18 | 12:23 | 50.229
2022-05-18 | 12:23 | 50.228
2022-05-18 | 12:23 | 50.227
2022-05-18 | 12:23 | 50.227
2022-05-18 | 12:24 | 50.227
2022-05-18 | 12:24 | 50.225
2022-05-18 | 12:24 | 50.225
2022-05-18 | 12:24 | 50.225
2022-05-18 | 12:24 | 50.226
2022-05-18 | 12:24 | 50.228
2022-05-18 | 12:24 | 50.227
2022-05-18 | 12:24 | 50.226
2022-05-18 | 12:24 | 50.222
2022-05-18 | 12:24 | 50.22
2022-05-18 | 12:24 | 50.22
2022-05-18 | 12:24 | 50.22
2022-05-18 | 12:24 | 50.22
2022-05-18 | 12:24 | 50.219
2022-05-18 | 12:24 | 50.222
2022-05-18 | 12:24 | 50.221
2022-05-18 | 12:24 | 50.219
2022-05-18 | 12:24 | 50.218
2022-05-18 | 12:24 | 50.216
2022-05-18 | 12:24 | 50.215
2022-05-18 | 12:24 | 50.212
2022-05-18 | 12:24 | 50.208
2022-05-18 | 12:24 | 50.204
2022-05-18 | 12:24 | 50.201
2022-05-18 | 12:24 | 50.198
2022-05-18 | 12:24 | 50.197
2022-05-18 | 12:24 | 50.199
2022-05-18 | 12:24 | 50.2
2022-05-18 | 12:24 | 50.201
2022-05-18 | 12:24 | 50.204
2022-05-18 | 12:24 | 50.206
2022-05-18 | 12:24 | 50.208
2022-05-18 | 12:24 | 50.208
2022-05-18 | 12:24 | 50.209
2022-05-18 | 12:24 | 50.21
2022-05-18 | 12:24 | 50.208
2022-05-18 | 12:24 | 50.205
2022-05-18 | 12:24 | 50.204
2022-05-18 | 12:24 | 50.204
2022-05-18 | 12:24 | 50.202
2022-05-18 | 12:24 | 50.199
2022-05-18 | 12:24 | 50.199
2022-05-18 | 12:24 | 50.2
2022-05-18 | 12:24 | 50.201
2022-05-18 | 12:24 | 50.201
2022-05-18 | 12:24 | 50.202
2022-05-18 | 12:24 | 50.204
2022-05-18 | 12:24 | 50.205
2022-05-18 | 12:24 | 50.204
2022-05-18 | 12:24 | 50.203
2022-05-18 | 12:24 | 50.202
2022-05-18 | 12:24 | 50.204
2022-05-18 | 12:24 | 50.203
2022-05-18 | 12:24 | 50.202
2022-05-18 | 12:24 | 50.202
2022-05-18 | 12:24 | 50.203
2022-05-18 | 12:24 | 50.205
2022-05-18 | 12:24 | 50.205
2022-05-18 | 12:24 | 50.205
2022-05-18 | 12:25 | 50.204
2022-05-18 | 12:25 | 50.203
2022-05-18 | 12:25 | 50.203
2022-05-18 | 12:25 | 50.204
2022-05-18 | 12:25 | 50.205
2022-05-18 | 12:25 | 50.205
2022-05-18 | 12:25 | 50.205
2022-05-18 | 12:25 | 50.205
2022-05-18 | 12:25 | 50.206
2022-05-18 | 12:25 | 50.208
2022-05-18 | 12:25 | 50.21
2022-05-18 | 12:25 | 50.212
2022-05-18 | 12:25 | 50.214
2022-05-18 | 12:25 | 50.212
2022-05-18 | 12:25 | 50.212
2022-05-18 | 12:25 | 50.21
2022-05-18 | 12:25 | 50.209
2022-05-18 | 12:25 | 50.209
2022-05-18 | 12:25 | 50.21
2022-05-18 | 12:25 | 50.207
2022-05-18 | 12:25 | 50.202
2022-05-18 | 12:25 | 50.199
2022-05-18 | 12:25 | 50.196
2022-05-18 | 12:25 | 50.193
2022-05-18 | 12:25 | 50.189
2022-05-18 | 12:25 | 50.189
2022-05-18 | 12:25 | 50.187
2022-05-18 | 12:25 | 50.185
2022-05-18 | 12:25 | 50.187
2022-05-18 | 12:25 | 50.187
2022-05-18 | 12:25 | 50.188
2022-05-18 | 12:25 | 50.188
2022-05-18 | 12:25 | 50.185
2022-05-18 | 12:25 | 50.179
2022-05-18 | 12:25 | 50.177
2022-05-18 | 12:25 | 50.178
2022-05-18 | 12:25 | 50.178
2022-05-18 | 12:25 | 50.181
2022-05-18 | 12:25 | 50.183
2022-05-18 | 12:25 | 50.186
2022-05-18 | 12:25 | 50.186
2022-05-18 | 12:25 | 50.188
2022-05-18 | 12:25 | 50.191
2022-05-18 | 12:25 | 50.193
2022-05-18 | 12:25 | 50.194
2022-05-18 | 12:25 | 50.196
2022-05-18 | 12:25 | 50.197
2022-05-18 | 12:25 | 50.199
2022-05-18 | 12:25 | 50.199
2022-05-18 | 12:25 | 50.199
2022-05-18 | 12:25 | 50.199
2022-05-18 | 12:25 | 50.199
2022-05-18 | 12:25 | 50.198
2022-05-18 | 12:25 | 50.195
2022-05-18 | 12:25 | 50.192
2022-05-18 | 12:25 | 50.191
2022-05-18 | 12:25 | 50.191
2022-05-18 | 12:25 | 50.189
2022-05-18 | 12:25 | 50.187
2022-05-18 | 12:25 | 50.187
2022-05-18 | 12:25 | 50.188
2022-05-18 | 12:26 | 50.188
2022-05-18 | 12:26 | 50.186
2022-05-18 | 12:26 | 50.187
2022-05-18 | 12:26 | 50.188
2022-05-18 | 12:26 | 50.187
2022-05-18 | 12:26 | 50.183
2022-05-18 | 12:26 | 50.181
2022-05-18 | 12:26 | 50.181
2022-05-18 | 12:26 | 50.18
2022-05-18 | 12:26 | 50.177
2022-05-18 | 12:26 | 50.174
2022-05-18 | 12:26 | 50.174
2022-05-18 | 12:26 | 50.174
2022-05-18 | 12:26 | 50.175
2022-05-18 | 12:26 | 50.177
2022-05-18 | 12:26 | 50.178
2022-05-18 | 12:26 | 50.178
2022-05-18 | 12:26 | 50.178
2022-05-18 | 12:26 | 50.178
2022-05-18 | 12:26 | 50.182
2022-05-18 | 12:26 | 50.182
2022-05-18 | 12:26 | 50.182
2022-05-18 | 12:26 | 50.179
2022-05-18 | 12:26 | 50.178
2022-05-18 | 12:26 | 50.176
2022-05-18 | 12:26 | 50.173
2022-05-18 | 12:26 | 50.169
2022-05-18 | 12:26 | 50.164
2022-05-18 | 12:26 | 50.159
2022-05-18 | 12:26 | 50.158
2022-05-18 | 12:26 | 50.154
2022-05-18 | 12:26 | 50.151
2022-05-18 | 12:26 | 50.152
2022-05-18 | 12:26 | 50.152
2022-05-18 | 12:26 | 50.154
2022-05-18 | 12:26 | 50.152
2022-05-18 | 12:26 | 50.152
2022-05-18 | 12:26 | 50.151
2022-05-18 | 12:26 | 50.15
2022-05-18 | 12:26 | 50.147
2022-05-18 | 12:26 | 50.146
2022-05-18 | 12:26 | 50.146
2022-05-18 | 12:26 | 50.144
2022-05-18 | 12:26 | 50.143
2022-05-18 | 12:26 | 50.141
2022-05-18 | 12:26 | 50.14
2022-05-18 | 12:26 | 50.14
2022-05-18 | 12:26 | 50.14
2022-05-18 | 12:26 | 50.142
2022-05-18 | 12:26 | 50.144
2022-05-18 | 12:26 | 50.145
2022-05-18 | 12:26 | 50.144
2022-05-18 | 12:26 | 50.143
2022-05-18 | 12:26 | 50.143
2022-05-18 | 12:26 | 50.142
2022-05-18 | 12:26 | 50.141
2022-05-18 | 12:26 | 50.138
2022-05-18 | 12:26 | 50.136
2022-05-18 | 12:26 | 50.139
2022-05-18 | 12:27 | 50.144
2022-05-18 | 12:27 | 50.146
2022-05-18 | 12:27 | 50.148
2022-05-18 | 12:27 | 50.149
2022-05-18 | 12:27 | 50.147
2022-05-18 | 12:27 | 50.145
2022-05-18 | 12:27 | 50.143
2022-05-18 | 12:27 | 50.142
2022-05-18 | 12:27 | 50.14
2022-05-18 | 12:27 | 50.139
2022-05-18 | 12:27 | 50.136
2022-05-18 | 12:27 | 50.133
2022-05-18 | 12:27 | 50.128
2022-05-18 | 12:27 | 50.125
2022-05-18 | 12:27 | 50.123
2022-05-18 | 12:27 | 50.124
2022-05-18 | 12:27 | 50.128
2022-05-18 | 12:27 | 50.132
2022-05-18 | 12:27 | 50.134
2022-05-18 | 12:27 | 50.136
2022-05-18 | 12:27 | 50.135
2022-05-18 | 12:27 | 50.133
2022-05-18 | 12:27 | 50.129
2022-05-18 | 12:27 | 50.125
2022-05-18 | 12:27 | 50.12
2022-05-18 | 12:27 | 50.109
2022-05-18 | 12:27 | 50.1
2022-05-18 | 12:27 | 50.097
2022-05-18 | 12:27 | 50.095
2022-05-18 | 12:27 | 50.095
2022-05-18 | 12:27 | 50.094
2022-05-18 | 12:27 | 50.094
2022-05-18 | 12:27 | 50.093
2022-05-18 | 12:27 | 50.094
2022-05-18 | 12:27 | 50.094
2022-05-18 | 12:27 | 50.096
2022-05-18 | 12:27 | 50.099
2022-05-18 | 12:27 | 50.101
2022-05-18 | 12:27 | 50.1
2022-05-18 | 12:27 | 50.1
2022-05-18 | 12:27 | 50.1
2022-05-18 | 12:27 | 50.099
2022-05-18 | 12:27 | 50.096
2022-05-18 | 12:27 | 50.094
2022-05-18 | 12:27 | 50.093
2022-05-18 | 12:27 | 50.092
2022-05-18 | 12:27 | 50.091
2022-05-18 | 12:27 | 50.092
2022-05-18 | 12:27 | 50.093
2022-05-18 | 12:27 | 50.097
2022-05-18 | 12:27 | 50.098
2022-05-18 | 12:27 | 50.095
2022-05-18 | 12:27 | 50.094
2022-05-18 | 12:27 | 50.092
2022-05-18 | 12:27 | 50.09
2022-05-18 | 12:27 | 50.088
2022-05-18 | 12:27 | 50.086
2022-05-18 | 12:27 | 50.087
2022-05-18 | 12:27 | 50.087
2022-05-18 | 12:27 | 50.088
2022-05-18 | 12:27 | 50.088
2022-05-18 | 12:28 | 50.09
2022-05-18 | 12:28 | 50.094
2022-05-18 | 12:28 | 50.097
2022-05-18 | 12:28 | 50.098
2022-05-18 | 12:28 | 50.099
2022-05-18 | 12:28 | 50.098
2022-05-18 | 12:28 | 50.098
2022-05-18 | 12:28 | 50.096
2022-05-18 | 12:28 | 50.096
2022-05-18 | 12:28 | 50.096
2022-05-18 | 12:28 | 50.095
2022-05-18 | 12:28 | 50.092
2022-05-18 | 12:28 | 50.09
2022-05-18 | 12:28 | 50.088
2022-05-18 | 12:28 | 50.09
2022-05-18 | 12:28 | 50.091
2022-05-18 | 12:28 | 50.09
2022-05-18 | 12:28 | 50.091
2022-05-18 | 12:28 | 50.091
2022-05-18 | 12:28 | 50.089
2022-05-18 | 12:28 | 50.088
2022-05-18 | 12:28 | 50.086
2022-05-18 | 12:28 | 50.084
2022-05-18 | 12:28 | 50.081
2022-05-18 | 12:28 | 50.077
2022-05-18 | 12:28 | 50.076
2022-05-18 | 12:28 | 50.075
2022-05-18 | 12:28 | 50.074
2022-05-18 | 12:28 | 50.073
2022-05-18 | 12:28 | 50.073
2022-05-18 | 12:28 | 50.071
2022-05-18 | 12:28 | 50.068
2022-05-18 | 12:28 | 50.065
2022-05-18 | 12:28 | 50.063
2022-05-18 | 12:28 | 50.062
2022-05-18 | 12:28 | 50.061
2022-05-18 | 12:28 | 50.057
2022-05-18 | 12:28 | 50.053
2022-05-18 | 12:28 | 50.052
2022-05-18 | 12:28 | 50.053
2022-05-18 | 12:28 | 50.054
2022-05-18 | 12:28 | 50.054
2022-05-18 | 12:28 | 50.056
2022-05-18 | 12:28 | 50.057
2022-05-18 | 12:28 | 50.056
2022-05-18 | 12:28 | 50.056
2022-05-18 | 12:28 | 50.056
2022-05-18 | 12:28 | 50.054
2022-05-18 | 12:28 | 50.052
2022-05-18 | 12:28 | 50.048
2022-05-18 | 12:28 | 50.045
2022-05-18 | 12:28 | 50.044
2022-05-18 | 12:28 | 50.044
2022-05-18 | 12:28 | 50.043
2022-05-18 | 12:28 | 50.041
2022-05-18 | 12:28 | 50.04
2022-05-18 | 12:28 | 50.038
2022-05-18 | 12:28 | 50.037
2022-05-18 | 12:28 | 50.037
2022-05-18 | 12:29 | 50.038
2022-05-18 | 12:29 | 50.039
2022-05-18 | 12:29 | 50.041
2022-05-18 | 12:29 | 50.043
2022-05-18 | 12:29 | 50.046
2022-05-18 | 12:29 | 50.047
2022-05-18 | 12:29 | 50.046
2022-05-18 | 12:29 | 50.049
2022-05-18 | 12:29 | 50.053
2022-05-18 | 12:29 | 50.055
2022-05-18 | 12:29 | 50.056
2022-05-18 | 12:29 | 50.056
2022-05-18 | 12:29 | 50.054
2022-05-18 | 12:29 | 50.051
2022-05-18 | 12:29 | 50.045
2022-05-18 | 12:29 | 50.038
2022-05-18 | 12:29 | 50.036
2022-05-18 | 12:29 | 50.033
2022-05-18 | 12:29 | 50.028
2022-05-18 | 12:29 | 50.026
2022-05-18 | 12:29 | 50.023
2022-05-18 | 12:29 | 50.024
2022-05-18 | 12:29 | 50.024
2022-05-18 | 12:29 | 50.026
2022-05-18 | 12:29 | 50.026
2022-05-18 | 12:29 | 50.03
2022-05-18 | 12:29 | 50.03
2022-05-18 | 12:29 | 50.032
2022-05-18 | 12:29 | 50.033
2022-05-18 | 12:29 | 50.037
2022-05-18 | 12:29 | 50.038
2022-05-18 | 12:29 | 50.039
2022-05-18 | 12:29 | 50.041
2022-05-18 | 12:29 | 50.043
2022-05-18 | 12:29 | 50.046
2022-05-18 | 12:29 | 50.049
2022-05-18 | 12:29 | 50.05
2022-05-18 | 12:29 | 50.052
2022-05-18 | 12:29 | 50.054
2022-05-18 | 12:29 | 50.053
2022-05-18 | 12:29 | 50.055
2022-05-18 | 12:29 | 50.055
2022-05-18 | 12:29 | 50.06
2022-05-18 | 12:29 | 50.064
2022-05-18 | 12:29 | 50.068
2022-05-18 | 12:29 | 50.066
2022-05-18 | 12:29 | 50.068
2022-05-18 | 12:29 | 50.072
2022-05-18 | 12:29 | 50.071
2022-05-18 | 12:29 | 50.07
2022-05-18 | 12:29 | 50.072
2022-05-18 | 12:29 | 50.071
2022-05-18 | 12:29 | 50.071
2022-05-18 | 12:29 | 50.07
2022-05-18 | 12:29 | 50.072
2022-05-18 | 12:29 | 50.072
2022-05-18 | 12:29 | 50.071
2022-05-18 | 12:29 | 50.067
2022-05-18 | 12:29 | 50.065
2022-05-18 | 12:29 | 50.063
2022-05-18 | 12:29 | 50.065
2022-05-18 | 12:30 | 50.066
2022-05-18 | 12:30 | 50.067
2022-05-18 | 12:30 | 50.068
2022-05-18 | 12:30 | 50.067
2022-05-18 | 12:30 | 50.067
2022-05-18 | 12:30 | 50.067
2022-05-18 | 12:30 | 50.068
2022-05-18 | 12:30 | 50.068
2022-05-18 | 12:30 | 50.068
2022-05-18 | 12:30 | 50.067
2022-05-18 | 12:30 | 50.067
2022-05-18 | 12:30 | 50.067
2022-05-18 | 12:30 | 50.065
2022-05-18 | 12:30 | 50.066
2022-05-18 | 12:30 | 50.064
2022-05-18 | 12:30 | 50.064
2022-05-18 | 12:30 | 50.064
2022-05-18 | 12:30 | 50.065
2022-05-18 | 12:30 | 50.066
2022-05-18 | 12:30 | 50.068
2022-05-18 | 12:30 | 50.07
2022-05-18 | 12:30 | 50.07
2022-05-18 | 12:30 | 50.072
2022-05-18 | 12:30 | 50.074
2022-05-18 | 12:30 | 50.076
2022-05-18 | 12:30 | 50.076
2022-05-18 | 12:30 | 50.074
2022-05-18 | 12:30 | 50.071
2022-05-18 | 12:30 | 50.068
2022-05-18 | 12:30 | 50.065
2022-05-18 | 12:30 | 50.06
2022-05-18 | 12:30 | 50.055
2022-05-18 | 12:30 | 50.052
2022-05-18 | 12:30 | 50.047
2022-05-18 | 12:30 | 50.044
2022-05-18 | 12:30 | 50.043
2022-05-18 | 12:30 | 50.039
2022-05-18 | 12:30 | 50.038
2022-05-18 | 12:30 | 50.037
2022-05-18 | 12:30 | 50.038
2022-05-18 | 12:30 | 50.044
2022-05-18 | 12:30 | 50.047
2022-05-18 | 12:30 | 50.048
2022-05-18 | 12:30 | 50.051
2022-05-18 | 12:30 | 50.052
2022-05-18 | 12:30 | 50.052
2022-05-18 | 12:30 | 50.049
2022-05-18 | 12:30 | 50.046
2022-05-18 | 12:30 | 50.046
2022-05-18 | 12:30 | 50.044
2022-05-18 | 12:30 | 50.042
2022-05-18 | 12:30 | 50.038
2022-05-18 | 12:30 | 50.034
2022-05-18 | 12:30 | 50.032
2022-05-18 | 12:30 | 50.031
2022-05-18 | 12:30 | 50.027
2022-05-18 | 12:30 | 50.028
2022-05-18 | 12:30 | 50.032
2022-05-18 | 12:30 | 50.033
2022-05-18 | 12:31 | 50.038
2022-05-18 | 12:31 | 50.044
2022-05-18 | 12:31 | 50.047
2022-05-18 | 12:31 | 50.049
2022-05-18 | 12:31 | 50.049
2022-05-18 | 12:31 | 50.05
2022-05-18 | 12:31 | 50.05
2022-05-18 | 12:31 | 50.051
2022-05-18 | 12:31 | 50.05
2022-05-18 | 12:31 | 50.049
2022-05-18 | 12:31 | 50.048
2022-05-18 | 12:31 | 50.048
2022-05-18 | 12:31 | 50.045
2022-05-18 | 12:31 | 50.043
2022-05-18 | 12:31 | 50.045
2022-05-18 | 12:31 | 50.046
2022-05-18 | 12:31 | 50.046
2022-05-18 | 12:31 | 50.045
2022-05-18 | 12:31 | 50.043
2022-05-18 | 12:31 | 50.042
2022-05-18 | 12:31 | 50.04
2022-05-18 | 12:31 | 50.036
2022-05-18 | 12:31 | 50.032
2022-05-18 | 12:31 | 50.029
2022-05-18 | 12:31 | 50.027
2022-05-18 | 12:31 | 50.027
2022-05-18 | 12:31 | 50.032
2022-05-18 | 12:31 | 50.033
2022-05-18 | 12:31 | 50.034
2022-05-18 | 12:31 | 50.036
2022-05-18 | 12:31 | 50.036
2022-05-18 | 12:31 | 50.035
2022-05-18 | 12:31 | 50.032
2022-05-18 | 12:31 | 50.028
2022-05-18 | 12:31 | 50.023
2022-05-18 | 12:31 | 50.017
2022-05-18 | 12:31 | 50.011
2022-05-18 | 12:31 | 50.005
2022-05-18 | 12:31 | 50.001
2022-05-18 | 12:31 | 49.999
2022-05-18 | 12:31 | 50
2022-05-18 | 12:31 | 50.003
2022-05-18 | 12:31 | 50.008
2022-05-18 | 12:31 | 50.013
2022-05-18 | 12:31 | 50.017
2022-05-18 | 12:31 | 50.019
2022-05-18 | 12:31 | 50.022
2022-05-18 | 12:31 | 50.025
2022-05-18 | 12:31 | 50.029
2022-05-18 | 12:31 | 50.031
2022-05-18 | 12:31 | 50.031
2022-05-18 | 12:31 | 50.028
2022-05-18 | 12:31 | 50.028
2022-05-18 | 12:31 | 50.027
2022-05-18 | 12:31 | 50.027
2022-05-18 | 12:31 | 50.024
2022-05-18 | 12:31 | 50.023
2022-05-18 | 12:31 | 50.023
2022-05-18 | 12:31 | 50.025
2022-05-18 | 12:31 | 50.026
2022-05-18 | 12:32 | 50.029
2022-05-18 | 12:32 | 50.031
2022-05-18 | 12:32 | 50.032
2022-05-18 | 12:32 | 50.033
2022-05-18 | 12:32 | 50.036
2022-05-18 | 12:32 | 50.037
2022-05-18 | 12:32 | 50.037
2022-05-18 | 12:32 | 50.036
2022-05-18 | 12:32 | 50.038
2022-05-18 | 12:32 | 50.041
2022-05-18 | 12:32 | 50.043
2022-05-18 | 12:32 | 50.045
2022-05-18 | 12:32 | 50.048
2022-05-18 | 12:32 | 50.05
2022-05-18 | 12:32 | 50.053
2022-05-18 | 12:32 | 50.052
2022-05-18 | 12:32 | 50.052
2022-05-18 | 12:32 | 50.05
2022-05-18 | 12:32 | 50.049
2022-05-18 | 12:32 | 50.044
2022-05-18 | 12:32 | 50.04
2022-05-18 | 12:32 | 50.037
2022-05-18 | 12:32 | 50.036
2022-05-18 | 12:32 | 50.035
2022-05-18 | 12:32 | 50.034
2022-05-18 | 12:32 | 50.033
2022-05-18 | 12:32 | 50.031
2022-05-18 | 12:32 | 50.028
2022-05-18 | 12:32 | 50.027
2022-05-18 | 12:32 | 50.026
2022-05-18 | 12:32 | 50.028

## 20220518-2
In GMT
Date | Time | Freq
2022-05-18 | 19:25 | 50.058
2022-05-18 | 19:25 | 50.057
2022-05-18 | 19:25 | 50.058
2022-05-18 | 19:25 | 50.059
2022-05-18 | 19:25 | 50.062
2022-05-18 | 19:25 | 50.066
2022-05-18 | 19:25 | 50.07
2022-05-18 | 19:25 | 50.072
2022-05-18 | 19:25 | 50.075
2022-05-18 | 19:25 | 50.074
2022-05-18 | 19:25 | 50.073
2022-05-18 | 19:25 | 50.071
2022-05-18 | 19:25 | 50.068
2022-05-18 | 19:25 | 50.065
2022-05-18 | 19:25 | 50.063
2022-05-18 | 19:25 | 50.06
2022-05-18 | 19:25 | 50.061
2022-05-18 | 19:25 | 50.061
2022-05-18 | 19:25 | 50.061
2022-05-18 | 19:25 | 50.06
2022-05-18 | 19:25 | 50.056
2022-05-18 | 19:25 | 50.054
2022-05-18 | 19:25 | 50.052
2022-05-18 | 19:25 | 50.051
2022-05-18 | 19:25 | 50.053
2022-05-18 | 19:25 | 50.057
2022-05-18 | 19:25 | 50.061
2022-05-18 | 19:25 | 50.066
2022-05-18 | 19:25 | 50.07
2022-05-18 | 19:25 | 50.074
2022-05-18 | 19:26 | 50.076
2022-05-18 | 19:26 | 50.074
2022-05-18 | 19:26 | 50.074
2022-05-18 | 19:26 | 50.072
2022-05-18 | 19:26 | 50.071
2022-05-18 | 19:26 | 50.07
2022-05-18 | 19:26 | 50.069
2022-05-18 | 19:26 | 50.072
2022-05-18 | 19:26 | 50.075
2022-05-18 | 19:26 | 50.075
2022-05-18 | 19:26 | 50.076
2022-05-18 | 19:26 | 50.077
2022-05-18 | 19:26 | 50.076
2022-05-18 | 19:26 | 50.077
2022-05-18 | 19:26 | 50.078
2022-05-18 | 19:26 | 50.079
2022-05-18 | 19:26 | 50.081
2022-05-18 | 19:26 | 50.081
2022-05-18 | 19:26 | 50.082
2022-05-18 | 19:26 | 50.082
2022-05-18 | 19:26 | 50.083
2022-05-18 | 19:26 | 50.084
2022-05-18 | 19:26 | 50.084
2022-05-18 | 19:26 | 50.085
2022-05-18 | 19:26 | 50.084
2022-05-18 | 19:26 | 50.083
2022-05-18 | 19:26 | 50.08
2022-05-18 | 19:26 | 50.077
2022-05-18 | 19:26 | 50.075
2022-05-18 | 19:26 | 50.074
2022-05-18 | 19:26 | 50.074
2022-05-18 | 19:26 | 50.073
2022-05-18 | 19:26 | 50.071
2022-05-18 | 19:26 | 50.07
2022-05-18 | 19:26 | 50.069
2022-05-18 | 19:26 | 50.068
2022-05-18 | 19:26 | 50.069
2022-05-18 | 19:26 | 50.069
2022-05-18 | 19:26 | 50.069
2022-05-18 | 19:26 | 50.07
2022-05-18 | 19:26 | 50.07
2022-05-18 | 19:26 | 50.073
2022-05-18 | 19:26 | 50.076
2022-05-18 | 19:26 | 50.08
2022-05-18 | 19:26 | 50.081
2022-05-18 | 19:26 | 50.073
2022-05-18 | 19:26 | 50.044
2022-05-18 | 19:26 | 50.027
2022-05-18 | 19:26 | 50.012
2022-05-18 | 19:26 | 50.003
2022-05-18 | 19:26 | 49.992
2022-05-18 | 19:26 | 49.988
2022-05-18 | 19:26 | 49.983
2022-05-18 | 19:26 | 49.98
2022-05-18 | 19:26 | 49.976
2022-05-18 | 19:26 | 49.974
2022-05-18 | 19:26 | 49.971
2022-05-18 | 19:26 | 49.969
2022-05-18 | 19:26 | 49.966
2022-05-18 | 19:26 | 49.965
2022-05-18 | 19:26 | 49.966
2022-05-18 | 19:27 | 49.967
2022-05-18 | 19:27 | 49.967
2022-05-18 | 19:27 | 49.968
2022-05-18 | 19:27 | 49.968
2022-05-18 | 19:27 | 49.966
2022-05-18 | 19:27 | 49.965
2022-05-18 | 19:27 | 49.965
2022-05-18 | 19:27 | 49.964
2022-05-18 | 19:27 | 49.963
2022-05-18 | 19:27 | 49.964
2022-05-18 | 19:27 | 49.965
2022-05-18 | 19:27 | 49.963
2022-05-18 | 19:27 | 49.957
2022-05-18 | 19:27 | 49.953
2022-05-18 | 19:27 | 49.949
2022-05-18 | 19:27 | 49.947
2022-05-18 | 19:27 | 49.945
2022-05-18 | 19:27 | 49.943
2022-05-18 | 19:27 | 49.94
2022-05-18 | 19:27 | 49.935
2022-05-18 | 19:27 | 49.933
2022-05-18 | 19:27 | 49.931
2022-05-18 | 19:27 | 49.931
2022-05-18 | 19:27 | 49.93
2022-05-18 | 19:27 | 49.929
2022-05-18 | 19:27 | 49.929
2022-05-18 | 19:27 | 49.928
2022-05-18 | 19:27 | 49.929
2022-05-18 | 19:27 | 49.928
2022-05-18 | 19:27 | 49.928
2022-05-18 | 19:27 | 49.928
2022-05-18 | 19:27 | 49.928
2022-05-18 | 19:27 | 49.927
2022-05-18 | 19:27 | 49.926
2022-05-18 | 19:27 | 49.927
2022-05-18 | 19:27 | 49.929
2022-05-18 | 19:27 | 49.93
2022-05-18 | 19:27 | 49.931
2022-05-18 | 19:27 | 49.932
2022-05-18 | 19:27 | 49.931
2022-05-18 | 19:27 | 49.93
2022-05-18 | 19:27 | 49.928
2022-05-18 | 19:27 | 49.926
2022-05-18 | 19:27 | 49.925
2022-05-18 | 19:27 | 49.925
2022-05-18 | 19:27 | 49.923
2022-05-18 | 19:27 | 49.925
2022-05-18 | 19:27 | 49.927
2022-05-18 | 19:27 | 49.928
2022-05-18 | 19:27 | 49.929
2022-05-18 | 19:27 | 49.928
2022-05-18 | 19:27 | 49.929
2022-05-18 | 19:27 | 49.931
2022-05-18 | 19:27 | 49.933
2022-05-18 | 19:27 | 49.936
2022-05-18 | 19:27 | 49.939
2022-05-18 | 19:27 | 49.94
2022-05-18 | 19:27 | 49.942
2022-05-18 | 19:27 | 49.942
2022-05-18 | 19:28 | 49.945
2022-05-18 | 19:28 | 49.945
2022-05-18 | 19:28 | 49.945
2022-05-18 | 19:28 | 49.944
2022-05-18 | 19:28 | 49.944
2022-05-18 | 19:28 | 49.945
2022-05-18 | 19:28 | 49.945
2022-05-18 | 19:28 | 49.946
2022-05-18 | 19:28 | 49.947
2022-05-18 | 19:28 | 49.948
2022-05-18 | 19:28 | 49.948
2022-05-18 | 19:28 | 49.95
2022-05-18 | 19:28 | 49.951
2022-05-18 | 19:28 | 49.952
2022-05-18 | 19:28 | 49.951
2022-05-18 | 19:28 | 49.949
2022-05-18 | 19:28 | 49.946
2022-05-18 | 19:28 | 49.942
2022-05-18 | 19:28 | 49.941
2022-05-18 | 19:28 | 49.942
2022-05-18 | 19:28 | 49.942
2022-05-18 | 19:28 | 49.945
2022-05-18 | 19:28 | 49.947
2022-05-18 | 19:28 | 49.949
2022-05-18 | 19:28 | 49.949
2022-05-18 | 19:28 | 49.947
2022-05-18 | 19:28 | 49.945
2022-05-18 | 19:28 | 49.944
2022-05-18 | 19:28 | 49.944
2022-05-18 | 19:28 | 49.945
2022-05-18 | 19:28 | 49.944
2022-05-18 | 19:28 | 49.942
2022-05-18 | 19:28 | 49.94
2022-05-18 | 19:28 | 49.939
2022-05-18 | 19:28 | 49.937
2022-05-18 | 19:28 | 49.935
2022-05-18 | 19:28 | 49.933
2022-05-18 | 19:28 | 49.932
2022-05-18 | 19:28 | 49.931
2022-05-18 | 19:28 | 49.934
2022-05-18 | 19:28 | 49.938
2022-05-18 | 19:28 | 49.941
2022-05-18 | 19:28 | 49.941
2022-05-18 | 19:28 | 49.941
2022-05-18 | 19:28 | 49.941
2022-05-18 | 19:28 | 49.941
2022-05-18 | 19:28 | 49.939
2022-05-18 | 19:28 | 49.938
2022-05-18 | 19:28 | 49.935
2022-05-18 | 19:28 | 49.933
2022-05-18 | 19:28 | 49.929
2022-05-18 | 19:28 | 49.926
2022-05-18 | 19:28 | 49.925
2022-05-18 | 19:28 | 49.924
2022-05-18 | 19:28 | 49.923
2022-05-18 | 19:28 | 49.923
2022-05-18 | 19:28 | 49.925
2022-05-18 | 19:28 | 49.928
2022-05-18 | 19:28 | 49.931
2022-05-18 | 19:28 | 49.934
2022-05-18 | 19:28 | 49.939
2022-05-18 | 19:29 | 49.942
2022-05-18 | 19:29 | 49.946
2022-05-18 | 19:29 | 49.948
2022-05-18 | 19:29 | 49.95
2022-05-18 | 19:29 | 49.95
2022-05-18 | 19:29 | 49.951
2022-05-18 | 19:29 | 49.95
2022-05-18 | 19:29 | 49.951
2022-05-18 | 19:29 | 49.949
2022-05-18 | 19:29 | 49.948
2022-05-18 | 19:29 | 49.947
2022-05-18 | 19:29 | 49.947
2022-05-18 | 19:29 | 49.948
2022-05-18 | 19:29 | 49.948
2022-05-18 | 19:29 | 49.952
2022-05-18 | 19:29 | 49.954
2022-05-18 | 19:29 | 49.956
2022-05-18 | 19:29 | 49.959
2022-05-18 | 19:29 | 49.961
2022-05-18 | 19:29 | 49.963
2022-05-18 | 19:29 | 49.967
2022-05-18 | 19:29 | 49.971
2022-05-18 | 19:29 | 49.975
2022-05-18 | 19:29 | 49.977
2022-05-18 | 19:29 | 49.977
2022-05-18 | 19:29 | 49.977
2022-05-18 | 19:29 | 49.979
2022-05-18 | 19:29 | 49.978
2022-05-18 | 19:29 | 49.978
2022-05-18 | 19:29 | 49.976
2022-05-18 | 19:29 | 49.973
2022-05-18 | 19:29 | 49.969
2022-05-18 | 19:29 | 49.965
2022-05-18 | 19:29 | 49.961
2022-05-18 | 19:29 | 49.956
2022-05-18 | 19:29 | 49.952
2022-05-18 | 19:29 | 49.948
2022-05-18 | 19:29 | 49.944
2022-05-18 | 19:29 | 49.943
2022-05-18 | 19:29 | 49.941
2022-05-18 | 19:29 | 49.941
2022-05-18 | 19:29 | 49.943
2022-05-18 | 19:29 | 49.942
2022-05-18 | 19:29 | 49.942
2022-05-18 | 19:29 | 49.94
2022-05-18 | 19:29 | 49.937
2022-05-18 | 19:29 | 49.934
2022-05-18 | 19:29 | 49.931
2022-05-18 | 19:29 | 49.93
2022-05-18 | 19:29 | 49.93
2022-05-18 | 19:29 | 49.93
2022-05-18 | 19:29 | 49.93
2022-05-18 | 19:29 | 49.93
2022-05-18 | 19:29 | 49.932
2022-05-18 | 19:29 | 49.934
2022-05-18 | 19:29 | 49.935
2022-05-18 | 19:29 | 49.938
2022-05-18 | 19:29 | 49.941
2022-05-18 | 19:29 | 49.944
2022-05-18 | 19:30 | 49.946
2022-05-18 | 19:30 | 49.947
2022-05-18 | 19:30 | 49.948
2022-05-18 | 19:30 | 49.948
2022-05-18 | 19:30 | 49.951
2022-05-18 | 19:30 | 49.955
2022-05-18 | 19:30 | 49.956
2022-05-18 | 19:30 | 49.958
2022-05-18 | 19:30 | 49.959
2022-05-18 | 19:30 | 49.964
2022-05-18 | 19:30 | 49.969
2022-05-18 | 19:30 | 49.974
2022-05-18 | 19:30 | 49.975
2022-05-18 | 19:30 | 49.978
2022-05-18 | 19:30 | 49.977
2022-05-18 | 19:30 | 49.98
2022-05-18 | 19:30 | 49.983
2022-05-18 | 19:30 | 49.987
2022-05-18 | 19:30 | 49.99
2022-05-18 | 19:30 | 49.993
2022-05-18 | 19:30 | 49.996
2022-05-18 | 19:30 | 49.999
2022-05-18 | 19:30 | 50.003
2022-05-18 | 19:30 | 50.007
2022-05-18 | 19:30 | 50.01
2022-05-18 | 19:30 | 50.013
2022-05-18 | 19:30 | 50.015
2022-05-18 | 19:30 | 50.019
2022-05-18 | 19:30 | 50.021
2022-05-18 | 19:30 | 50.025
2022-05-18 | 19:30 | 50.027
2022-05-18 | 19:30 | 50.026
2022-05-18 | 19:30 | 50.024
2022-05-18 | 19:30 | 50.024
2022-05-18 | 19:30 | 50.026
2022-05-18 | 19:30 | 50.026
2022-05-18 | 19:30 | 50.028
2022-05-18 | 19:30 | 50.026
2022-05-18 | 19:30 | 50.026
2022-05-18 | 19:30 | 50.026
2022-05-18 | 19:30 | 50.026
2022-05-18 | 19:30 | 50.025
2022-05-18 | 19:30 | 50.022
2022-05-18 | 19:30 | 50.021
2022-05-18 | 19:30 | 50.022
2022-05-18 | 19:30 | 50.022
2022-05-18 | 19:30 | 50.025
2022-05-18 | 19:30 | 50.029
2022-05-18 | 19:30 | 50.032
2022-05-18 | 19:30 | 50.034
2022-05-18 | 19:30 | 50.036
2022-05-18 | 19:30 | 50.036
2022-05-18 | 19:30 | 50.036
2022-05-18 | 19:30 | 50.036
2022-05-18 | 19:30 | 50.036
2022-05-18 | 19:30 | 50.033
2022-05-18 | 19:30 | 50.029
2022-05-18 | 19:30 | 50.027
2022-05-18 | 19:30 | 50.024
2022-05-18 | 19:30 | 50.02
2022-05-18 | 19:30 | 50.019
2022-05-18 | 19:31 | 50.018
2022-05-18 | 19:31 | 50.019
2022-05-18 | 19:31 | 50.019
2022-05-18 | 19:31 | 50.021
2022-05-18 | 19:31 | 50.022
2022-05-18 | 19:31 | 50.023
2022-05-18 | 19:31 | 50.024
2022-05-18 | 19:31 | 50.027
2022-05-18 | 19:31 | 50.027
2022-05-18 | 19:31 | 50.026
2022-05-18 | 19:31 | 50.025
2022-05-18 | 19:31 | 50.025
2022-05-18 | 19:31 | 50.026
2022-05-18 | 19:31 | 50.027
2022-05-18 | 19:31 | 50.028
2022-05-18 | 19:31 | 50.027
2022-05-18 | 19:31 | 50.026
2022-05-18 | 19:31 | 50.025
2022-05-18 | 19:31 | 50.024
2022-05-18 | 19:31 | 50.024
2022-05-18 | 19:31 | 50.023
2022-05-18 | 19:31 | 50.019
2022-05-18 | 19:31 | 50.015
2022-05-18 | 19:31 | 50.013
2022-05-18 | 19:31 | 50.013
2022-05-18 | 19:31 | 50.012
2022-05-18 | 19:31 | 50.013
2022-05-18 | 19:31 | 50.015
2022-05-18 | 19:31 | 50.018
2022-05-18 | 19:31 | 50.02

## 20220521-2
In GMT
Date | Time | Freq
2022-05-21 | 6:14 | 49.958
2022-05-21 | 6:15 | 49.96
2022-05-21 | 6:15 | 49.961
2022-05-21 | 6:15 | 49.964
2022-05-21 | 6:15 | 49.966
2022-05-21 | 6:15 | 49.967
2022-05-21 | 6:15 | 49.969
2022-05-21 | 6:15 | 49.972
2022-05-21 | 6:15 | 49.973
2022-05-21 | 6:15 | 49.976
2022-05-21 | 6:15 | 49.978
2022-05-21 | 6:15 | 49.979
2022-05-21 | 6:15 | 49.98
2022-05-21 | 6:15 | 49.981
2022-05-21 | 6:15 | 49.983
2022-05-21 | 6:15 | 49.982
2022-05-21 | 6:15 | 49.98
2022-05-21 | 6:15 | 49.975
2022-05-21 | 6:15 | 49.972
2022-05-21 | 6:15 | 49.968
2022-05-21 | 6:15 | 49.967
2022-05-21 | 6:15 | 49.965
2022-05-21 | 6:15 | 49.965
2022-05-21 | 6:15 | 49.964
2022-05-21 | 6:15 | 49.966
2022-05-21 | 6:15 | 49.962
2022-05-21 | 6:15 | 49.961
2022-05-21 | 6:15 | 49.958
2022-05-21 | 6:15 | 49.958
2022-05-21 | 6:15 | 49.957
2022-05-21 | 6:15 | 49.957
2022-05-21 | 6:15 | 49.956
2022-05-21 | 6:15 | 49.957
2022-05-21 | 6:15 | 49.957
2022-05-21 | 6:15 | 49.958
2022-05-21 | 6:15 | 49.96
2022-05-21 | 6:15 | 49.964
2022-05-21 | 6:15 | 49.959
2022-05-21 | 6:15 | 49.914
2022-05-21 | 6:15 | 49.886
2022-05-21 | 6:15 | 49.868
2022-05-21 | 6:15 | 49.855
2022-05-21 | 6:15 | 49.847
2022-05-21 | 6:15 | 49.845
2022-05-21 | 6:15 | 49.85
2022-05-21 | 6:15 | 49.854
2022-05-21 | 6:15 | 49.862
2022-05-21 | 6:15 | 49.868
2022-05-21 | 6:15 | 49.874
2022-05-21 | 6:15 | 49.875
2022-05-21 | 6:15 | 49.875
2022-05-21 | 6:15 | 49.874
2022-05-21 | 6:15 | 49.874
2022-05-21 | 6:15 | 49.872
2022-05-21 | 6:15 | 49.873
2022-05-21 | 6:15 | 49.873
2022-05-21 | 6:15 | 49.873
2022-05-21 | 6:15 | 49.871
2022-05-21 | 6:15 | 49.867
2022-05-21 | 6:15 | 49.867
2022-05-21 | 6:16 | 49.865
2022-05-21 | 6:16 | 49.862
2022-05-21 | 6:16 | 49.862
2022-05-21 | 6:16 | 49.861
2022-05-21 | 6:16 | 49.863
2022-05-21 | 6:16 | 49.865
2022-05-21 | 6:16 | 49.867
2022-05-21 | 6:16 | 49.871
2022-05-21 | 6:16 | 49.876
2022-05-21 | 6:16 | 49.877
2022-05-21 | 6:16 | 49.879
2022-05-21 | 6:16 | 49.883
2022-05-21 | 6:16 | 49.883
2022-05-21 | 6:16 | 49.884
2022-05-21 | 6:16 | 49.886
2022-05-21 | 6:16 | 49.886
2022-05-21 | 6:16 | 49.885
2022-05-21 | 6:16 | 49.882
2022-05-21 | 6:16 | 49.882
2022-05-21 | 6:16 | 49.883
2022-05-21 | 6:16 | 49.882
2022-05-21 | 6:16 | 49.881
2022-05-21 | 6:16 | 49.881
2022-05-21 | 6:16 | 49.88
2022-05-21 | 6:16 | 49.876
2022-05-21 | 6:16 | 49.876
2022-05-21 | 6:16 | 49.873
2022-05-21 | 6:16 | 49.871
2022-05-21 | 6:16 | 49.869
2022-05-21 | 6:16 | 49.867
2022-05-21 | 6:16 | 49.868
2022-05-21 | 6:16 | 49.867
2022-05-21 | 6:16 | 49.865
2022-05-21 | 6:16 | 49.864
2022-05-21 | 6:16 | 49.869
2022-05-21 | 6:16 | 49.873
2022-05-21 | 6:16 | 49.879
2022-05-21 | 6:16 | 49.885
2022-05-21 | 6:16 | 49.89
2022-05-21 | 6:16 | 49.893
2022-05-21 | 6:16 | 49.897
2022-05-21 | 6:16 | 49.9
2022-05-21 | 6:16 | 49.904
2022-05-21 | 6:16 | 49.906
2022-05-21 | 6:16 | 49.905
2022-05-21 | 6:16 | 49.905
2022-05-21 | 6:16 | 49.904
2022-05-21 | 6:16 | 49.901
2022-05-21 | 6:16 | 49.9
2022-05-21 | 6:16 | 49.9
2022-05-21 | 6:16 | 49.898
2022-05-21 | 6:16 | 49.897
2022-05-21 | 6:16 | 49.898
2022-05-21 | 6:16 | 49.899
2022-05-21 | 6:16 | 49.9
2022-05-21 | 6:16 | 49.898
2022-05-21 | 6:16 | 49.896
2022-05-21 | 6:16 | 49.896
2022-05-21 | 6:16 | 49.896
2022-05-21 | 6:16 | 49.894
2022-05-21 | 6:16 | 49.893
2022-05-21 | 6:17 | 49.893
2022-05-21 | 6:17 | 49.891
2022-05-21 | 6:17 | 49.892
2022-05-21 | 6:17 | 49.895
2022-05-21 | 6:17 | 49.9
2022-05-21 | 6:17 | 49.904
2022-05-21 | 6:17 | 49.91
2022-05-21 | 6:17 | 49.92
2022-05-21 | 6:17 | 49.929
2022-05-21 | 6:17 | 49.935
2022-05-21 | 6:17 | 49.939
2022-05-21 | 6:17 | 49.942
2022-05-21 | 6:17 | 49.944
2022-05-21 | 6:17 | 49.947
2022-05-21 | 6:17 | 49.949
2022-05-21 | 6:17 | 49.95
2022-05-21 | 6:17 | 49.949
2022-05-21 | 6:17 | 49.947
2022-05-21 | 6:17 | 49.947
2022-05-21 | 6:17 | 49.946
2022-05-21 | 6:17 | 49.943
2022-05-21 | 6:17 | 49.94
2022-05-21 | 6:17 | 49.937
2022-05-21 | 6:17 | 49.936
2022-05-21 | 6:17 | 49.934
2022-05-21 | 6:17 | 49.931
2022-05-21 | 6:17 | 49.933
2022-05-21 | 6:17 | 49.934
2022-05-21 | 6:17 | 49.937
2022-05-21 | 6:17 | 49.939
2022-05-21 | 6:17 | 49.94
2022-05-21 | 6:17 | 49.94
2022-05-21 | 6:17 | 49.943
2022-05-21 | 6:17 | 49.943
2022-05-21 | 6:17 | 49.945
2022-05-21 | 6:17 | 49.946
2022-05-21 | 6:17 | 49.946
2022-05-21 | 6:17 | 49.944
2022-05-21 | 6:17 | 49.942
2022-05-21 | 6:17 | 49.941
2022-05-21 | 6:17 | 49.938
2022-05-21 | 6:17 | 49.935
2022-05-21 | 6:17 | 49.932
2022-05-21 | 6:17 | 49.931
2022-05-21 | 6:17 | 49.93
2022-05-21 | 6:17 | 49.928
2022-05-21 | 6:17 | 49.927
2022-05-21 | 6:17 | 49.926
2022-05-21 | 6:17 | 49.924
2022-05-21 | 6:17 | 49.922
2022-05-21 | 6:17 | 49.921
2022-05-21 | 6:17 | 49.92
2022-05-21 | 6:17 | 49.918
2022-05-21 | 6:17 | 49.917
2022-05-21 | 6:17 | 49.919
2022-05-21 | 6:17 | 49.92
2022-05-21 | 6:17 | 49.922
2022-05-21 | 6:17 | 49.923
2022-05-21 | 6:17 | 49.926
2022-05-21 | 6:18 | 49.928
2022-05-21 | 6:18 | 49.929
2022-05-21 | 6:18 | 49.931
2022-05-21 | 6:18 | 49.932
2022-05-21 | 6:18 | 49.934
2022-05-21 | 6:18 | 49.934
2022-05-21 | 6:18 | 49.936
2022-05-21 | 6:18 | 49.938
2022-05-21 | 6:18 | 49.94
2022-05-21 | 6:18 | 49.939
2022-05-21 | 6:18 | 49.94
2022-05-21 | 6:18 | 49.941
2022-05-21 | 6:18 | 49.942
2022-05-21 | 6:18 | 49.941
2022-05-21 | 6:18 | 49.942
2022-05-21 | 6:18 | 49.943
2022-05-21 | 6:18 | 49.941
2022-05-21 | 6:18 | 49.938
2022-05-21 | 6:18 | 49.936
2022-05-21 | 6:18 | 49.934
2022-05-21 | 6:18 | 49.93
2022-05-21 | 6:18 | 49.927
2022-05-21 | 6:18 | 49.925
2022-05-21 | 6:18 | 49.921
2022-05-21 | 6:18 | 49.918
2022-05-21 | 6:18 | 49.917
2022-05-21 | 6:18 | 49.916
2022-05-21 | 6:18 | 49.914
2022-05-21 | 6:18 | 49.914
2022-05-21 | 6:18 | 49.916
2022-05-21 | 6:18 | 49.919
2022-05-21 | 6:18 | 49.921
2022-05-21 | 6:18 | 49.922
2022-05-21 | 6:18 | 49.923
2022-05-21 | 6:18 | 49.924
2022-05-21 | 6:18 | 49.924
2022-05-21 | 6:18 | 49.922
2022-05-21 | 6:18 | 49.919
2022-05-21 | 6:18 | 49.918
2022-05-21 | 6:18 | 49.915
2022-05-21 | 6:18 | 49.912
2022-05-21 | 6:18 | 49.909
2022-05-21 | 6:18 | 49.907
2022-05-21 | 6:18 | 49.905
2022-05-21 | 6:18 | 49.905
2022-05-21 | 6:18 | 49.908
2022-05-21 | 6:18 | 49.91
2022-05-21 | 6:18 | 49.911
2022-05-21 | 6:18 | 49.91
2022-05-21 | 6:18 | 49.914
2022-05-21 | 6:18 | 49.919
2022-05-21 | 6:18 | 49.92
2022-05-21 | 6:18 | 49.921
2022-05-21 | 6:18 | 49.923
2022-05-21 | 6:18 | 49.927
2022-05-21 | 6:18 | 49.929
2022-05-21 | 6:18 | 49.934
2022-05-21 | 6:18 | 49.939
2022-05-21 | 6:18 | 49.944
2022-05-21 | 6:18 | 49.949
2022-05-21 | 6:18 | 49.953
2022-05-21 | 6:19 | 49.955
2022-05-21 | 6:19 | 49.955
2022-05-21 | 6:19 | 49.955
2022-05-21 | 6:19 | 49.956
2022-05-21 | 6:19 | 49.956
2022-05-21 | 6:19 | 49.955
2022-05-21 | 6:19 | 49.951
2022-05-21 | 6:19 | 49.95
2022-05-21 | 6:19 | 49.949
2022-05-21 | 6:19 | 49.947
2022-05-21 | 6:19 | 49.945
2022-05-21 | 6:19 | 49.943
2022-05-21 | 6:19 | 49.944
2022-05-21 | 6:19 | 49.944
2022-05-21 | 6:19 | 49.946
2022-05-21 | 6:19 | 49.949
2022-05-21 | 6:19 | 49.952
2022-05-21 | 6:19 | 49.953
2022-05-21 | 6:19 | 49.953
2022-05-21 | 6:19 | 49.953
2022-05-21 | 6:19 | 49.953
2022-05-21 | 6:19 | 49.955
2022-05-21 | 6:19 | 49.955
2022-05-21 | 6:19 | 49.957
2022-05-21 | 6:19 | 49.958
2022-05-21 | 6:19 | 49.957
2022-05-21 | 6:19 | 49.956
2022-05-21 | 6:19 | 49.952
2022-05-21 | 6:19 | 49.947
2022-05-21 | 6:19 | 49.944
2022-05-21 | 6:19 | 49.943
2022-05-21 | 6:19 | 49.943
2022-05-21 | 6:19 | 49.944
2022-05-21 | 6:19 | 49.944
2022-05-21 | 6:19 | 49.944
2022-05-21 | 6:19 | 49.944
2022-05-21 | 6:19 | 49.946
2022-05-21 | 6:19 | 49.948
2022-05-21 | 6:19 | 49.948
2022-05-21 | 6:19 | 49.95
2022-05-21 | 6:19 | 49.951
2022-05-21 | 6:19 | 49.953
2022-05-21 | 6:19 | 49.958
2022-05-21 | 6:19 | 49.96
2022-05-21 | 6:19 | 49.96
2022-05-21 | 6:19 | 49.959
2022-05-21 | 6:19 | 49.96
2022-05-21 | 6:19 | 49.963
2022-05-21 | 6:19 | 49.964
2022-05-21 | 6:19 | 49.963
2022-05-21 | 6:19 | 49.963
2022-05-21 | 6:19 | 49.961
2022-05-21 | 6:19 | 49.96
2022-05-21 | 6:19 | 49.961
2022-05-21 | 6:19 | 49.965
2022-05-21 | 6:19 | 49.966
2022-05-21 | 6:19 | 49.966
2022-05-21 | 6:19 | 49.966
2022-05-21 | 6:19 | 49.969
2022-05-21 | 6:20 | 49.97
2022-05-21 | 6:20 | 49.969
2022-05-21 | 6:20 | 49.967
2022-05-21 | 6:20 | 49.97
2022-05-21 | 6:20 | 49.971
2022-05-21 | 6:20 | 49.971
2022-05-21 | 6:20 | 49.972
2022-05-21 | 6:20 | 49.976
2022-05-21 | 6:20 | 49.977
2022-05-21 | 6:20 | 49.976
2022-05-21 | 6:20 | 49.976
2022-05-21 | 6:20 | 49.975
2022-05-21 | 6:20 | 49.973
2022-05-21 | 6:20 | 49.969
2022-05-21 | 6:20 | 49.967
2022-05-21 | 6:20 | 49.968
2022-05-21 | 6:20 | 49.968
2022-05-21 | 6:20 | 49.967
2022-05-21 | 6:20 | 49.968
2022-05-21 | 6:20 | 49.968
2022-05-21 | 6:20 | 49.969
2022-05-21 | 6:20 | 49.97
2022-05-21 | 6:20 | 49.972
2022-05-21 | 6:20 | 49.973
2022-05-21 | 6:20 | 49.973
2022-05-21 | 6:20 | 49.974
2022-05-21 | 6:20 | 49.978
2022-05-21 | 6:20 | 49.982
2022-05-21 | 6:20 | 49.984
2022-05-21 | 6:20 | 49.983
2022-05-21 | 6:20 | 49.981

## 20220523-1
In GMT
Date | Time | Freq
2022-05-23 | 12:29 | 49.841
2022-05-23 | 12:29 | 49.839
2022-05-23 | 12:29 | 49.838
2022-05-23 | 12:29 | 49.835
2022-05-23 | 12:29 | 49.833
2022-05-23 | 12:29 | 49.833
2022-05-23 | 12:29 | 49.833
2022-05-23 | 12:29 | 49.834
2022-05-23 | 12:29 | 49.835
2022-05-23 | 12:29 | 49.836
2022-05-23 | 12:29 | 49.839
2022-05-23 | 12:29 | 49.839
2022-05-23 | 12:29 | 49.839
2022-05-23 | 12:29 | 49.84
2022-05-23 | 12:29 | 49.834
2022-05-23 | 12:29 | 49.802
2022-05-23 | 12:29 | 49.772
2022-05-23 | 12:29 | 49.745
2022-05-23 | 12:29 | 49.727
2022-05-23 | 12:29 | 49.716
2022-05-23 | 12:29 | 49.71
2022-05-23 | 12:29 | 49.71
2022-05-23 | 12:29 | 49.709
2022-05-23 | 12:29 | 49.711
2022-05-23 | 12:29 | 49.712
2022-05-23 | 12:29 | 49.711
2022-05-23 | 12:29 | 49.708
2022-05-23 | 12:29 | 49.707
2022-05-23 | 12:29 | 49.709
2022-05-23 | 12:29 | 49.711
2022-05-23 | 12:29 | 49.714
2022-05-23 | 12:29 | 49.716
2022-05-23 | 12:29 | 49.717
2022-05-23 | 12:29 | 49.721
2022-05-23 | 12:29 | 49.725
2022-05-23 | 12:29 | 49.73
2022-05-23 | 12:29 | 49.734
2022-05-23 | 12:29 | 49.738
2022-05-23 | 12:29 | 49.741
2022-05-23 | 12:29 | 49.745
2022-05-23 | 12:29 | 49.747
2022-05-23 | 12:29 | 49.75
2022-05-23 | 12:29 | 49.75
2022-05-23 | 12:29 | 49.753
2022-05-23 | 12:29 | 49.754
2022-05-23 | 12:29 | 49.756
2022-05-23 | 12:29 | 49.756
2022-05-23 | 12:29 | 49.757
2022-05-23 | 12:29 | 49.758
2022-05-23 | 12:29 | 49.758
2022-05-23 | 12:29 | 49.758
2022-05-23 | 12:29 | 49.758
2022-05-23 | 12:29 | 49.758
2022-05-23 | 12:29 | 49.759
2022-05-23 | 12:29 | 49.76
2022-05-23 | 12:29 | 49.762
2022-05-23 | 12:29 | 49.764
2022-05-23 | 12:29 | 49.763
2022-05-23 | 12:29 | 49.763
2022-05-23 | 12:29 | 49.765
2022-05-23 | 12:29 | 49.768
2022-05-23 | 12:30 | 49.769
2022-05-23 | 12:30 | 49.769
2022-05-23 | 12:30 | 49.77
2022-05-23 | 12:30 | 49.77
2022-05-23 | 12:30 | 49.77
2022-05-23 | 12:30 | 49.769
2022-05-23 | 12:30 | 49.766
2022-05-23 | 12:30 | 49.765
2022-05-23 | 12:30 | 49.765
2022-05-23 | 12:30 | 49.762
2022-05-23 | 12:30 | 49.76
2022-05-23 | 12:30 | 49.759
2022-05-23 | 12:30 | 49.758
2022-05-23 | 12:30 | 49.759
2022-05-23 | 12:30 | 49.759
2022-05-23 | 12:30 | 49.759
2022-05-23 | 12:30 | 49.762
2022-05-23 | 12:30 | 49.764
2022-05-23 | 12:30 | 49.766
2022-05-23 | 12:30 | 49.768
2022-05-23 | 12:30 | 49.771
2022-05-23 | 12:30 | 49.777
2022-05-23 | 12:30 | 49.78
2022-05-23 | 12:30 | 49.784
2022-05-23 | 12:30 | 49.787
2022-05-23 | 12:30 | 49.791
2022-05-23 | 12:30 | 49.794
2022-05-23 | 12:30 | 49.797
2022-05-23 | 12:30 | 49.801
2022-05-23 | 12:30 | 49.805
2022-05-23 | 12:30 | 49.809
2022-05-23 | 12:30 | 49.812
2022-05-23 | 12:30 | 49.814
2022-05-23 | 12:30 | 49.816
2022-05-23 | 12:30 | 49.815
2022-05-23 | 12:30 | 49.812
2022-05-23 | 12:30 | 49.811
2022-05-23 | 12:30 | 49.811
2022-05-23 | 12:30 | 49.809
2022-05-23 | 12:30 | 49.807
2022-05-23 | 12:30 | 49.806
2022-05-23 | 12:30 | 49.802
2022-05-23 | 12:30 | 49.8
2022-05-23 | 12:30 | 49.798
2022-05-23 | 12:30 | 49.796
2022-05-23 | 12:30 | 49.795
2022-05-23 | 12:30 | 49.796
2022-05-23 | 12:30 | 49.795
2022-05-23 | 12:30 | 49.794
2022-05-23 | 12:30 | 49.791
2022-05-23 | 12:30 | 49.789
2022-05-23 | 12:30 | 49.787
2022-05-23 | 12:30 | 49.785
2022-05-23 | 12:30 | 49.784
2022-05-23 | 12:30 | 49.783
2022-05-23 | 12:30 | 49.787
2022-05-23 | 12:30 | 49.79
2022-05-23 | 12:30 | 49.796
2022-05-23 | 12:30 | 49.799
2022-05-23 | 12:31 | 49.8
2022-05-23 | 12:31 | 49.801
2022-05-23 | 12:31 | 49.802
2022-05-23 | 12:31 | 49.804
2022-05-23 | 12:31 | 49.81
2022-05-23 | 12:31 | 49.817
2022-05-23 | 12:31 | 49.824
2022-05-23 | 12:31 | 49.831
2022-05-23 | 12:31 | 49.839
2022-05-23 | 12:31 | 49.846
2022-05-23 | 12:31 | 49.854
2022-05-23 | 12:31 | 49.86
2022-05-23 | 12:31 | 49.866
2022-05-23 | 12:31 | 49.871
2022-05-23 | 12:31 | 49.878
2022-05-23 | 12:31 | 49.886
2022-05-23 | 12:31 | 49.891
2022-05-23 | 12:31 | 49.893
2022-05-23 | 12:31 | 49.894
2022-05-23 | 12:31 | 49.893
2022-05-23 | 12:31 | 49.892
2022-05-23 | 12:31 | 49.892
2022-05-23 | 12:31 | 49.89
2022-05-23 | 12:31 | 49.889
2022-05-23 | 12:31 | 49.89
2022-05-23 | 12:31 | 49.891
2022-05-23 | 12:31 | 49.892
2022-05-23 | 12:31 | 49.893
2022-05-23 | 12:31 | 49.895
2022-05-23 | 12:31 | 49.897
2022-05-23 | 12:31 | 49.897
2022-05-23 | 12:31 | 49.897
2022-05-23 | 12:31 | 49.9
2022-05-23 | 12:31 | 49.903
2022-05-23 | 12:31 | 49.904
2022-05-23 | 12:31 | 49.907
2022-05-23 | 12:31 | 49.911
2022-05-23 | 12:31 | 49.915
2022-05-23 | 12:31 | 49.918
2022-05-23 | 12:31 | 49.921
2022-05-23 | 12:31 | 49.924
2022-05-23 | 12:31 | 49.925
2022-05-23 | 12:31 | 49.925
2022-05-23 | 12:31 | 49.922
2022-05-23 | 12:31 | 49.921
2022-05-23 | 12:31 | 49.922
2022-05-23 | 12:31 | 49.922
2022-05-23 | 12:31 | 49.923
2022-05-23 | 12:31 | 49.923
2022-05-23 | 12:31 | 49.924
2022-05-23 | 12:31 | 49.926
2022-05-23 | 12:31 | 49.929
2022-05-23 | 12:31 | 49.93
2022-05-23 | 12:31 | 49.93
2022-05-23 | 12:31 | 49.93
2022-05-23 | 12:31 | 49.93
2022-05-23 | 12:31 | 49.932
2022-05-23 | 12:31 | 49.933
2022-05-23 | 12:31 | 49.934
2022-05-23 | 12:31 | 49.933
2022-05-23 | 12:32 | 49.93
2022-05-23 | 12:32 | 49.928
2022-05-23 | 12:32 | 49.924
2022-05-23 | 12:32 | 49.921
2022-05-23 | 12:32 | 49.918
2022-05-23 | 12:32 | 49.917
2022-05-23 | 12:32 | 49.917
2022-05-23 | 12:32 | 49.917
2022-05-23 | 12:32 | 49.919
2022-05-23 | 12:32 | 49.92
2022-05-23 | 12:32 | 49.922
2022-05-23 | 12:32 | 49.921
2022-05-23 | 12:32 | 49.919
2022-05-23 | 12:32 | 49.916
2022-05-23 | 12:32 | 49.918
2022-05-23 | 12:32 | 49.921
2022-05-23 | 12:32 | 49.926
2022-05-23 | 12:32 | 49.928
2022-05-23 | 12:32 | 49.931
2022-05-23 | 12:32 | 49.934
2022-05-23 | 12:32 | 49.934
2022-05-23 | 12:32 | 49.934
2022-05-23 | 12:32 | 49.933
2022-05-23 | 12:32 | 49.93
2022-05-23 | 12:32 | 49.927
2022-05-23 | 12:32 | 49.924
2022-05-23 | 12:32 | 49.922
2022-05-23 | 12:32 | 49.92
2022-05-23 | 12:32 | 49.919
2022-05-23 | 12:32 | 49.918
2022-05-23 | 12:32 | 49.914
2022-05-23 | 12:32 | 49.91
2022-05-23 | 12:32 | 49.908
2022-05-23 | 12:32 | 49.905
2022-05-23 | 12:32 | 49.901
2022-05-23 | 12:32 | 49.9
2022-05-23 | 12:32 | 49.901
2022-05-23 | 12:32 | 49.9
2022-05-23 | 12:32 | 49.899
2022-05-23 | 12:32 | 49.899
2022-05-23 | 12:32 | 49.897
2022-05-23 | 12:32 | 49.898
2022-05-23 | 12:32 | 49.896
2022-05-23 | 12:32 | 49.896
2022-05-23 | 12:32 | 49.898
2022-05-23 | 12:32 | 49.901
2022-05-23 | 12:32 | 49.903
2022-05-23 | 12:32 | 49.903
2022-05-23 | 12:32 | 49.903
2022-05-23 | 12:32 | 49.904
2022-05-23 | 12:32 | 49.903
2022-05-23 | 12:32 | 49.904
2022-05-23 | 12:32 | 49.906
2022-05-23 | 12:32 | 49.911
2022-05-23 | 12:32 | 49.913
2022-05-23 | 12:32 | 49.916
2022-05-23 | 12:32 | 49.918
2022-05-23 | 12:32 | 49.918
2022-05-23 | 12:32 | 49.919
2022-05-23 | 12:32 | 49.92
2022-05-23 | 12:32 | 49.921
2022-05-23 | 12:33 | 49.923
2022-05-23 | 12:33 | 49.926
2022-05-23 | 12:33 | 49.927
2022-05-23 | 12:33 | 49.928
2022-05-23 | 12:33 | 49.928
2022-05-23 | 12:33 | 49.93
2022-05-23 | 12:33 | 49.931
2022-05-23 | 12:33 | 49.931
2022-05-23 | 12:33 | 49.931
2022-05-23 | 12:33 | 49.934
2022-05-23 | 12:33 | 49.933
2022-05-23 | 12:33 | 49.932
2022-05-23 | 12:33 | 49.932
2022-05-23 | 12:33 | 49.932
2022-05-23 | 12:33 | 49.93
2022-05-23 | 12:33 | 49.93
2022-05-23 | 12:33 | 49.93
2022-05-23 | 12:33 | 49.93
2022-05-23 | 12:33 | 49.931
2022-05-23 | 12:33 | 49.932
2022-05-23 | 12:33 | 49.933
2022-05-23 | 12:33 | 49.932
2022-05-23 | 12:33 | 49.931
2022-05-23 | 12:33 | 49.93
2022-05-23 | 12:33 | 49.928
2022-05-23 | 12:33 | 49.926
2022-05-23 | 12:33 | 49.926
2022-05-23 | 12:33 | 49.923
2022-05-23 | 12:33 | 49.922
2022-05-23 | 12:33 | 49.923
2022-05-23 | 12:33 | 49.922
2022-05-23 | 12:33 | 49.922
2022-05-23 | 12:33 | 49.921
2022-05-23 | 12:33 | 49.92
2022-05-23 | 12:33 | 49.918
2022-05-23 | 12:33 | 49.918
2022-05-23 | 12:33 | 49.916
2022-05-23 | 12:33 | 49.914
2022-05-23 | 12:33 | 49.913
2022-05-23 | 12:33 | 49.913
2022-05-23 | 12:33 | 49.911
2022-05-23 | 12:33 | 49.914
2022-05-23 | 12:33 | 49.915
2022-05-23 | 12:33 | 49.916
2022-05-23 | 12:33 | 49.917
2022-05-23 | 12:33 | 49.918
2022-05-23 | 12:33 | 49.918
2022-05-23 | 12:33 | 49.922
2022-05-23 | 12:33 | 49.924
2022-05-23 | 12:33 | 49.924
2022-05-23 | 12:33 | 49.922
2022-05-23 | 12:33 | 49.922
2022-05-23 | 12:33 | 49.92
2022-05-23 | 12:33 | 49.919
2022-05-23 | 12:33 | 49.919
2022-05-23 | 12:33 | 49.918
2022-05-23 | 12:33 | 49.92
2022-05-23 | 12:33 | 49.92
2022-05-23 | 12:33 | 49.923
2022-05-23 | 12:34 | 49.923
2022-05-23 | 12:34 | 49.925
2022-05-23 | 12:34 | 49.923
2022-05-23 | 12:34 | 49.924
2022-05-23 | 12:34 | 49.923
2022-05-23 | 12:34 | 49.924
2022-05-23 | 12:34 | 49.925
2022-05-23 | 12:34 | 49.926
2022-05-23 | 12:34 | 49.928
2022-05-23 | 12:34 | 49.928
2022-05-23 | 12:34 | 49.929
2022-05-23 | 12:34 | 49.93
2022-05-23 | 12:34 | 49.931
2022-05-23 | 12:34 | 49.932
2022-05-23 | 12:34 | 49.933
2022-05-23 | 12:34 | 49.933
2022-05-23 | 12:34 | 49.934
2022-05-23 | 12:34 | 49.934
2022-05-23 | 12:34 | 49.932
2022-05-23 | 12:34 | 49.93
2022-05-23 | 12:34 | 49.931
2022-05-23 | 12:34 | 49.931
2022-05-23 | 12:34 | 49.932
2022-05-23 | 12:34 | 49.934
2022-05-23 | 12:34 | 49.936
2022-05-23 | 12:34 | 49.937
2022-05-23 | 12:34 | 49.94
2022-05-23 | 12:34 | 49.942
2022-05-23 | 12:34 | 49.943
2022-05-23 | 12:34 | 49.944
2022-05-23 | 12:34 | 49.946
2022-05-23 | 12:34 | 49.944
2022-05-23 | 12:34 | 49.943
2022-05-23 | 12:34 | 49.943
2022-05-23 | 12:34 | 49.943
2022-05-23 | 12:34 | 49.945
2022-05-23 | 12:34 | 49.943
2022-05-23 | 12:34 | 49.943
2022-05-23 | 12:34 | 49.943
2022-05-23 | 12:34 | 49.947
2022-05-23 | 12:34 | 49.948
2022-05-23 | 12:34 | 49.949
2022-05-23 | 12:34 | 49.949
2022-05-23 | 12:34 | 49.95
2022-05-23 | 12:34 | 49.947
2022-05-23 | 12:34 | 49.946
2022-05-23 | 12:34 | 49.943
2022-05-23 | 12:34 | 49.942
2022-05-23 | 12:34 | 49.941
2022-05-23 | 12:34 | 49.942
2022-05-23 | 12:34 | 49.943
2022-05-23 | 12:34 | 49.944
2022-05-23 | 12:34 | 49.945
2022-05-23 | 12:34 | 49.944
2022-05-23 | 12:34 | 49.944
2022-05-23 | 12:34 | 49.943
2022-05-23 | 12:34 | 49.942
2022-05-23 | 12:34 | 49.944
2022-05-23 | 12:34 | 49.943
2022-05-23 | 12:34 | 49.943
2022-05-23 | 12:34 | 49.943
2022-05-23 | 12:35 | 49.945
2022-05-23 | 12:35 | 49.944
2022-05-23 | 12:35 | 49.945
2022-05-23 | 12:35 | 49.944
2022-05-23 | 12:35 | 49.944
2022-05-23 | 12:35 | 49.943
2022-05-23 | 12:35 | 49.941
2022-05-23 | 12:35 | 49.939
2022-05-23 | 12:35 | 49.938
2022-05-23 | 12:35 | 49.937
2022-05-23 | 12:35 | 49.936
2022-05-23 | 12:35 | 49.935
2022-05-23 | 12:35 | 49.935
2022-05-23 | 12:35 | 49.934
2022-05-23 | 12:35 | 49.936
2022-05-23 | 12:35 | 49.938
2022-05-23 | 12:35 | 49.94
2022-05-23 | 12:35 | 49.943
2022-05-23 | 12:35 | 49.944
2022-05-23 | 12:35 | 49.946
2022-05-23 | 12:35 | 49.949
2022-05-23 | 12:35 | 49.95
2022-05-23 | 12:35 | 49.952
2022-05-23 | 12:35 | 49.953
2022-05-23 | 12:35 | 49.953
2022-05-23 | 12:35 | 49.955
2022-05-23 | 12:35 | 49.955
2022-05-23 | 12:35 | 49.955
2022-05-23 | 12:35 | 49.955
2022-05-23 | 12:35 | 49.955
2022-05-23 | 12:35 | 49.955
2022-05-23 | 12:35 | 49.953
2022-05-23 | 12:35 | 49.952
2022-05-23 | 12:35 | 49.952
2022-05-23 | 12:35 | 49.954
2022-05-23 | 12:35 | 49.955
2022-05-23 | 12:35 | 49.957
2022-05-23 | 12:35 | 49.961
2022-05-23 | 12:35 | 49.962
2022-05-23 | 12:35 | 49.963
2022-05-23 | 12:35 | 49.963
2022-05-23 | 12:35 | 49.963
2022-05-23 | 12:35 | 49.967
2022-05-23 | 12:35 | 49.967
2022-05-23 | 12:35 | 49.97
2022-05-23 | 12:35 | 49.97
2022-05-23 | 12:35 | 49.972
2022-05-23 | 12:35 | 49.971
2022-05-23 | 12:35 | 49.972
2022-05-23 | 12:35 | 49.97
2022-05-23 | 12:35 | 49.97
2022-05-23 | 12:35 | 49.97
2022-05-23 | 12:35 | 49.969
2022-05-23 | 12:35 | 49.969
2022-05-23 | 12:35 | 49.967
2022-05-23 | 12:35 | 49.966
2022-05-23 | 12:35 | 49.964
2022-05-23 | 12:35 | 49.964
2022-05-23 | 12:35 | 49.96
2022-05-23 | 12:36 | 49.96
2022-05-23 | 12:36 | 49.96
2022-05-23 | 12:36 | 49.958
2022-05-23 | 12:36 | 49.961
2022-05-23 | 12:36 | 49.962
2022-05-23 | 12:36 | 49.965
2022-05-23 | 12:36 | 49.969
2022-05-23 | 12:36 | 49.974
2022-05-23 | 12:36 | 49.976
2022-05-23 | 12:36 | 49.978
2022-05-23 | 12:36 | 49.98
2022-05-23 | 12:36 | 49.982
2022-05-23 | 12:36 | 49.984
2022-05-23 | 12:36 | 49.985
2022-05-23 | 12:36 | 49.988
2022-05-23 | 12:36 | 49.99
2022-05-23 | 12:36 | 49.99
2022-05-23 | 12:36 | 49.992
2022-05-23 | 12:36 | 49.992
2022-05-23 | 12:36 | 49.993
2022-05-23 | 12:36 | 49.993
2022-05-23 | 12:36 | 49.991
2022-05-23 | 12:36 | 49.989
2022-05-23 | 12:36 | 49.988
2022-05-23 | 12:36 | 49.987
2022-05-23 | 12:36 | 49.987
2022-05-23 | 12:36 | 49.985
2022-05-23 | 12:36 | 49.986
2022-05-23 | 12:36 | 49.985
2022-05-23 | 12:36 | 49.985
2022-05-23 | 12:36 | 49.983
2022-05-23 | 12:36 | 49.982
2022-05-23 | 12:36 | 49.981
2022-05-23 | 12:36 | 49.978
2022-05-23 | 12:36 | 49.975
2022-05-23 | 12:36 | 49.975
2022-05-23 | 12:36 | 49.975
2022-05-23 | 12:36 | 49.975
2022-05-23 | 12:36 | 49.978
2022-05-23 | 12:36 | 49.979
2022-05-23 | 12:36 | 49.979
2022-05-23 | 12:36 | 49.981
2022-05-23 | 12:36 | 49.981
2022-05-23 | 12:36 | 49.983
2022-05-23 | 12:36 | 49.983
2022-05-23 | 12:36 | 49.985
2022-05-23 | 12:36 | 49.984
2022-05-23 | 12:36 | 49.986
2022-05-23 | 12:36 | 49.986
2022-05-23 | 12:36 | 49.986
2022-05-23 | 12:36 | 49.986
2022-05-23 | 12:36 | 49.988
2022-05-23 | 12:36 | 49.988
2022-05-23 | 12:36 | 49.989
2022-05-23 | 12:36 | 49.99
2022-05-23 | 12:36 | 49.991
2022-05-23 | 12:36 | 49.992
2022-05-23 | 12:36 | 49.994
2022-05-23 | 12:36 | 49.996
2022-05-23 | 12:36 | 49.999
2022-05-23 | 12:36 | 50.001
2022-05-23 | 12:37 | 50.004
2022-05-23 | 12:37 | 50.005
2022-05-23 | 12:37 | 50.006
2022-05-23 | 12:37 | 50.005
2022-05-23 | 12:37 | 50.01
2022-05-23 | 12:37 | 50.01
2022-05-23 | 12:37 | 50.01
2022-05-23 | 12:37 | 50.012
2022-05-23 | 12:37 | 50.013
2022-05-23 | 12:37 | 50.014
2022-05-23 | 12:37 | 50.016
2022-05-23 | 12:37 | 50.017
2022-05-23 | 12:37 | 50.02
2022-05-23 | 12:37 | 50.023
2022-05-23 | 12:37 | 50.026
2022-05-23 | 12:37 | 50.027
2022-05-23 | 12:37 | 50.026
2022-05-23 | 12:37 | 50.025
2022-05-23 | 12:37 | 50.023
2022-05-23 | 12:37 | 50.019
2022-05-23 | 12:37 | 50.016
2022-05-23 | 12:37 | 50.015
2022-05-23 | 12:37 | 50.013
2022-05-23 | 12:37 | 50.011
2022-05-23 | 12:37 | 50.009
2022-05-23 | 12:37 | 50.01
2022-05-23 | 12:37 | 50.011
2022-05-23 | 12:37 | 50.009
2022-05-23 | 12:37 | 50.007
2022-05-23 | 12:37 | 50.004
2022-05-23 | 12:37 | 50.001
2022-05-23 | 12:37 | 49.997
2022-05-23 | 12:37 | 49.994
2022-05-23 | 12:37 | 49.989
2022-05-23 | 12:37 | 49.987
2022-05-23 | 12:37 | 49.986
2022-05-23 | 12:37 | 49.985
2022-05-23 | 12:37 | 49.985
2022-05-23 | 12:37 | 49.986
2022-05-23 | 12:37 | 49.986
2022-05-23 | 12:37 | 49.986
2022-05-23 | 12:37 | 49.985
2022-05-23 | 12:37 | 49.986
2022-05-23 | 12:37 | 49.985
2022-05-23 | 12:37 | 49.985
2022-05-23 | 12:37 | 49.985
2022-05-23 | 12:37 | 49.985
2022-05-23 | 12:37 | 49.987
2022-05-23 | 12:37 | 49.989
2022-05-23 | 12:37 | 49.992
2022-05-23 | 12:37 | 49.993
2022-05-23 | 12:37 | 49.997
2022-05-23 | 12:37 | 50.001
2022-05-23 | 12:37 | 50.005
2022-05-23 | 12:37 | 50.009
2022-05-23 | 12:37 | 50.013
2022-05-23 | 12:37 | 50.019
2022-05-23 | 12:37 | 50.023
2022-05-23 | 12:37 | 50.028
2022-05-23 | 12:38 | 50.03
2022-05-23 | 12:38 | 50.036
2022-05-23 | 12:38 | 50.038
2022-05-23 | 12:38 | 50.038
2022-05-23 | 12:38 | 50.041
2022-05-23 | 12:38 | 50.043
2022-05-23 | 12:38 | 50.043
2022-05-23 | 12:38 | 50.041
2022-05-23 | 12:38 | 50.041
2022-05-23 | 12:38 | 50.043
2022-05-23 | 12:38 | 50.042
2022-05-23 | 12:38 | 50.046
2022-05-23 | 12:38 | 50.051
2022-05-23 | 12:38 | 50.057
2022-05-23 | 12:38 | 50.063
2022-05-23 | 12:38 | 50.069
2022-05-23 | 12:38 | 50.072
2022-05-23 | 12:38 | 50.077
2022-05-23 | 12:38 | 50.082
2022-05-23 | 12:38 | 50.087
2022-05-23 | 12:38 | 50.089
2022-05-23 | 12:38 | 50.09
2022-05-23 | 12:38 | 50.088
2022-05-23 | 12:38 | 50.087
2022-05-23 | 12:38 | 50.087
2022-05-23 | 12:38 | 50.084
2022-05-23 | 12:38 | 50.08
2022-05-23 | 12:38 | 50.079
2022-05-23 | 12:38 | 50.08
2022-05-23 | 12:38 | 50.079
2022-05-23 | 12:38 | 50.079