## Summary
Annual Load Factor (ALF) - Template |  |  |  | Key
|  |  |  | User Inputs | Text
Definitions
Annual Load Factor | CUSC 14.15.101: The ALF for each individual Power Station is calculated using the relevant TEC (MW) and corresponding output data. Where output data is not available for a Power Station, including for new Power Stations and emerging Power Station technologies, generic data for the appropriate generation plant type will be used.
Parameter | Input | Units | Comments
Technology | Wind (onshore) | - | Connection Offer
Number of units | 12 | - | Reference ConsAg App
Rating | 5 | MW | Reference ConsAg App
Installed Capacity | 60 | MW | Reference connection agreement - App C
TEC | 50 | MW | Reference connection agreement - App C
Gross Energy Production | 380000 | MWh | Reference independent analysis…
Net Energy Production (GMWHp) | 178000 | MWh | Reference independent analysis…
Independent Recommendation
ALF | 40.64%
Note on C8: [Threaded comment] Your version of Excel allows you to read this threaded comment; however, any edits to it will get removed if the file is opened in a newer version of Excel. Learn more: https://go.microsoft.com/fwlink/?linkid=870924 Comment: To be agreed.

## References
Referenced Documents