## Sheet1
1. Initial Scaling Model - Can change TEC values and ACS Demand to use own figures
Generator Type | Scaling Type | TEC | Year Round Transport Model Scaling | Scaled Generation |  | Variable factor | -0.046243
Biomass | Variable | 2000 | -4.624% | -92.4855
CCGT | Variable | 30000 | -4.624% | -1387.2832
CHP | Variable | 2000 | -4.624% | -92.4855
Coal | Variable | 0 | -4.624% | 0
Hydro | Variable | 600 | -4.624% | -27.7457
Interconnectors | Fixed | 10000 | 100% | 10000
Nuclear | Fixed | 6000 | 85% | 5100
OCGT | Fixed | 2000 | 0% | 0 |  | 51600
Pump Storage | Fixed | 10000 | 50% | 5000
Tidal | Fixed | 0 | 70% | 0
Wave | Fixed | 0 | 70% | 0
Wind Offshore | Fixed | 25000 | 70% | 17500
Wind Onshore | Fixed | 20000 | 70% | 14000
Total unscaled |  | 107600 |  | 50000
ACS Demand |  | 50000
2. Floor applied - Takes figures above and moves variable scaling factor to 10% if required. Updates automatically do not change any figures
Generator Type |  | TEC | Year Round Transport Model Scaling | Scaled Generation | New total with 10% min | 55060
Biomass |  | 2000 | 10% | 200 | Reduction required | 5060
CCGT |  | 30000 | 10% | 3000 | Fixed factor reduction | 0.90194
CHP |  | 2000 | 10% | 200
Coal |  | 0 | 10% | 0
Hydro |  | 600 | 10% | 60
Interconnectors |  | 10000 | 100% | 10000 | New fixed Factors | Interconnectors | 90.19%
Nuclear |  | 6000 | 85% | 5100 |  | Nuclear | 76.66%
OCGT |  | 2000 | 0% | 0 |  | OCGT | 0%
Pump Storage |  | 10000 | 50% | 5000 |  | Pump Storage | 45.1%
Tidal |  | 0 | 70% | 0 |  | Tidal | 63.14%
Wave |  | 0 | 70% | 0 |  | Wave | 63.14%
Wind Offshore |  | 25000 | 70% | 17500 |  | Wind Offshore | 63.14%
Wind Onshore |  | 20000 | 70% | 14000 |  | Wind Onshore | 63.14%
Total Unscaled |  | 107600
ACS Demand |  | 50000
3. Final Scaling Factors after adjusting fixed factors to ensure total scaled generation - ACS. Updates automatically do not change figures
Generator Type |  | TEC | Year Round Transport Model Scaling | Scaled Generation
Biomass |  | 2000 | 10% | 200
CCGT |  | 30000 | 10% | 3000
CHP |  | 2000 | 10% | 200
Coal |  | 0 | 10% | 0
Hydro |  | 600 | 10% | 60
Interconnectors |  | 10000 | 90.19% | 9019.3798
Nuclear |  | 6000 | 76.66% | 4599.8837
OCGT |  | 2000 | 0% | 0
Pump Storage |  | 10000 | 45.1% | 4509.6899
Tidal |  | 0 | 63.14% | 0
Wave |  | 0 | 63.14% | 0
Wind Offshore |  | 25000 | 63.14% | 15783.9147
Wind Onshore |  | 20000 | 63.14% | 12627.1318
Total Unscaled |  | 107600
ACS Demand |  | 50000
Total Scaled |  | 50000