## GLDPM
|  |  | Generation and Load Data Provision Methodology version: 2016-05-16-1800 |  | Who? | [5 empty] | Mapping GB Codes:
Category | Article | full reference | Text | Notes | Distribution and closed distribution system operators | Distribution and closed distribution system operators of 220kV or above | Generator owners who are connected at a voltage level of 220kV or more | Owners of loads connected at 220kV or above | Party responsible for delivering data item to NGET | Relevant data collected under existing GB framework. | Grid Code | Dcode | SQSS | STC | EU Codes | Other
General intro | Article 1 Subject matter and scope | 1.1 | 1. The generation and load data provision methodology described in this proposal is the common proposal of all TSOs in accordance with Article 16 of Regulation 2015/1222. | [6 empty] | No direct obligations
General intro | Article 1 Subject matter and scope | 1.2 | 2. This methodology shall apply in the area referred to in Article 1 (2) of Regulation 2015/1222. | [6 empty] | No direct obligations
General intro | Article 1 Subject matter and scope | 1.3 | 3. This methodology shall also apply to those jurisdictions outside the area referred to in Article 1 (2) of Regulation 2015/1222 whose TSOs have joined the CGM process on a voluntary basis in accordance with the provisions in Article 1 of the common grid model methodology. | [6 empty] | No direct obligations
General intro | Article 1 Subject matter and scope | 1.4 | 4. The TSOs referred to in paragraph 1 shall monitor that in those jurisdictions participating in the CGM process on a voluntary basis pursuant to paragraph 3 all relevant parties respect their obligations. If the relevant parties do not respect their essential obligations in a way that significantly endangers the implementation and operation of Regulation 2015/1222, the TSOs in the area referred to in paragraph 1 shall terminate the voluntary participation in the CGM process of the TSO(s) in the corresponding jurisdictions in accordance with the procedure set out in Article 9(2) of Regulation 2015/1222. | [6 empty] | No direct obligations
General intro | Article 1 Subject matter and scope | 1.5 | 5. This methodology does not apply to HVDC connections that are operated by one TSO if the corresponding Member State has assigned the responsibility for complying with the obligations set out in Article 16 of Regulation 2015/1222 to a different TSO. | [6 empty] | No direct obligations
General intro | Article 2 Definitions and interpretation | 2 | For the purposes of this proposal, the terms used shall have the meaning of the definitions included in Article 2 of Regulation 2015/1222 and the other items of legislation referenced therein. In addition, the following definitions shall apply: | all definitions are new i.e. in addition to those in CACM | [5 empty] | No direct obligations
General intro | Article 2 Definitions and interpretation | 2.1 | 1. 'CGM area' means the area covered by the common grid model; this is the set of (i) bidding zones whose TSOs contribute their IGM to the CGM plus (ii) the interconnections linking these bidding zones with bidding zones that do not contribute an individual grid model to the CGM (i.e., are not part of the CGM area); | all definitions are new i.e. in addition to those in CACM | [5 empty] | No direct obligations
General intro | Article 2 Definitions and interpretation | 2.2 | 2. 'CGM process' means all stages and all aspects of the process by which TSOs build and share individual grid models and merge these into common grid models; | all definitions are new i.e. in addition to those in CACM | [5 empty] | No direct obligations
General intro | Article 2 Definitions and interpretation | 2.3 | 3. 'conforming load' means a load whose active and reactive power consumption shall be scaled when scaling the overall load; | all definitions are new i.e. in addition to those in CACM | [5 empty] | No direct obligations
General intro | Article 2 Definitions and interpretation | 2.4 | 4. 'equivalent model' means a set of modelled grid elements which together have the same electrical behavior as a part of the network. Equivalent models are obtained through a process known as model reduction; | all definitions are new i.e. in addition to those in CACM | [5 empty] | No direct obligations
General intro | Article 2 Definitions and interpretation | 2.5 | 5. 'implementation rules' means the set of rules describing the methods and data formats to be used by the parties providing data to TSOs under the generation and load data provision methodology as well as any additional instructions from TSOs that are relevant in this respect; to be prepared by TSOs under the applicable national legislation or regulations; | all definitions are new i.e. in addition to those in CACM | [5 empty] | No direct obligations
General intro | Article 2 Definitions and interpretation | 2.6 | 6. 'maximum permissible TATL duration' means the maximum period of time that a loading in excess of the PATL and less than or equal to the TATL can be sustained without risk to the equipment; | all definitions are new i.e. in addition to those in CACM | [5 empty] | No direct obligations
General intro | Article 2 Definitions and interpretation | 2.7 | 7. 'non-conforming load' means a load whose active and reactive power consumption shall not be scaled when scaling the overall load; | all definitions are new i.e. in addition to those in CACM | [5 empty] | No direct obligations
General intro | Article 2 Definitions and interpretation | 2.8 | 8. 'PATL (permanent admissible transmission loading)' means the maximum loading in amperes, MW or MVA that can be sustained on a transmission line, cable or transformer for an unlimited duration without risk to the equipment; | all definitions are new i.e. in addition to those in CACM - Equivalent definition exists in GB Grid Code | [5 empty] | No direct obligations
General intro | Article 2 Definitions and interpretation | 2.9 | 9. 'substation voltage limits' means the maximum and minimum acceptable voltages for modelled substations at each nominal voltage level as per the locally applicable power quality and system security standards; | all definitions are new i.e. in addition to those in CACM | [5 empty] | No direct obligations
General intro | Article 2 Definitions and interpretation | 2.1 | 10. 'TATL (temporary admissible transmission loading)' means the maximum loading in amperes, MW or MVA that can be sustained for a limited duration without risk to the equipment; | all definitions are new i.e. in addition to those in CACM | [5 empty] | No direct obligations
General intro | Article 2 Definitions and interpretation | 2.11 | 11. 'tripping current' means the maximum current threshold above which a transmission line, cable or transformer will trip without delay. | all definitions are new i.e. in addition to those in CACM | [5 empty] | No direct obligations
General intro | Article 3 General Principles | 3.1 | 1. This methodology sets out the generation and load data which may be required by TSOs in order to establish the common grid model. Each TSO shall have the right but not the obligation to obtain these data from the owner of the corresponding network element or the party responsible for providing the information, as the case may be, provided that all of the following conditions are met: | [6 empty] | No direct obligations |  | Can't find an explicit reference
General intro | Article 3 General Principles | 3.1a | a. the TSO requires the data in order to build its individual grid model or to meet other obligations that are essential to establishing the common grid model; the set of required data shall be the minimum set that enables the TSO to do so; | [6 empty] | No direct obligations
General intro | Article 3 General Principles | 3.1.b | b. the data are not already available to the TSO | [6 empty] | No direct obligations
General intro | Article 3 General Principles | 3.1.b.i | i. either pursuant to national legislation or regulation, on a contractual basis or based upon some other kind of legally binding mechanism; | [6 empty] | No direct obligations
General intro | Article 3 General Principles | 3.1.b.ii | ii. or as data publicly available via the central information transparency platform pursuant to Regulation 543/2013 or pursuant to Regulation 1227/2011 (REMIT). | [6 empty] | No direct obligations
General intro | Article 3 General Principles | 3.2 | 2. This methodology does not confer upon TSOs the right to request data not explicitly described in this methodology. For avoidance of doubt, real-time data are out of scope of the present methodology. | [6 empty] | No direct obligations
General intro | Article 3 General Principles | 3.3 | 3. The harmonisation requirement set out in Article 19(4) of Regulation 2015/1222 shall be understood to refer to the harmonisation of modelling principles. TSOs shall not invoke the harmonisation requirement in order to obtain data which they do not require in order to build their individual grid model or in order to meet other obligations that are essential to establishing the common grid model. | [6 empty] | No direct obligations
General intro | Article 3 General Principles | 3.4 | 4. Except where explicitly stated otherwise, the owner of the corresponding network element shall be the party required to provide the data to the TSO. | [6 empty] | No direct obligations
General intro | Article 3 General Principles | 3.5 | 5. Data to be provided to the TSO under this methodology shall, in principle, be provided directly to the TSO. Subject to the agreement of the TSO, parties required to provide data under the generation and load data provision methodology shall be allowed to delegate tasks in accordance with the principles set out in Article 81 of Regulation 2015/1222. The TSO shall not unreasonably withhold its agreement. | [6 empty] | No direct obligations
General intro | Article 3 General Principles | 3.6 | 6. Subject to the confidentiality obligations set out in Article 13 of Regulation 2015/1222, TSOs may share the data obtained with other TSOs that participate in the CGM process pursuant to Article 16(3) of Regulation 2015/1222 as well as the alignment agents referred to in Article 19(7) of the common grid model methodology, the merging agents referred to in Article 20(1) of the common grid model methodology, and the ENTSO for Electricity in its role as owner of the information platform referred to in Article 21 of the common grid model methodology. | [6 empty] | No direct obligations
General intro | Article 3 General Principles | 3.7 | 7. Regarding the enforceability of the present methodology and the dispute resolution related to its provisions including the implementation and interpretation of this methodology and the proper functioning of the data provision process the relevant Union and national law applies. | [6 empty] | No direct obligations
General intro | Article 3 General Principles | 3.8 | 8. All times stated in this GLDPM Proposal refer to market time as defined in Article 2(15) of Regulation 2015/1222. | [6 empty] | No direct obligations
General intro | Article 3 General Principles | 3.9 | 9. This methodology solely relates to the provision of data and deadlines associated with the CGM process and does not affect existing or future obligations to provide data or deadlines related to any other system operation process if those obligations to provide data or those deadlines are based on national legislation or regulation, contractual arrangements, or some other kind of legally binding mechanism. | [6 empty] | No direct obligations
General intro | Article 4 Data Provision | 4.1 | 1. Each party obliged to provide data under this methodology shall respect the implementation rules set by the responsible TSO. | [6 empty] | No direct obligations
General intro | Article 4 Data Provision | 4.2 | 2. This methodology in conjunction with the provisions of the common grid model methodology as required under Article 17 of Regulation 2015/1222 shall make it possible to create the common grid model pursuant to Article 28 of Regulation 2015/1222. In particular, this means that this methodology relates to the elements of the high-voltage and extra high-voltage network, insofar as these are used in regional operational security analysis for the concerned time-frame. | Definition of HV & EHV; 35kV < HV < 230kV < EHV | [5 empty] | No direct obligations
General intro | Article 4 Data Provision | 4.3 | 3. Where this methodology refers to a breakdown by primary energy sources, a breakdown into primary energy sources consistent with those used by the central information transparency platform referred to in Article 3 of Regulation 543/2013 is required. | listed in grid code and transparency platform | [5 empty] | No direct obligations | PCA 3.1.4 | DDRC Shedule 5b
DNOs | Article 5 Distribution and closed distribution system operators - structural data | 5.1 | 1. Distribution and closed distribution system operators shall provide the structural data described in paragraph 2 of this Article if these grid elements pertain to a voltage level |  | x |  |  |  |  | No direct obligations
DNOs | Article 5 Distribution and closed distribution system operators - structural data | 5.1.a | a. of 220 kV or above; | Not applicable. Working assumption is that there are no 220kV distribution or closed distribution system operators. |  | x |  |  |  | No direct obligations | x
DNOs | Article 5 Distribution and closed distribution system operators - structural data | 5.1.b | b. of less than 220 kV and they are used in regional operational security analysis. | Not applicable. The regional operational security analysis methodology has not yet been established. The methodology will be established in accordance with the Transmission System Operation Guideline. There will be a public consultation as part of the drafting. | x |  |  |  |  | No direct obligations |  |  |  |  | x
DNOs | Article 5 Distribution and closed distribution system operators - structural data | 5.2 | 2. The relevant grid elements and the data to be provided for these are | [6 empty] | No direct obligations
DNOs | Article 5 Distribution and closed distribution system operators - structural data | 5.2.a | a. sub-stations: voltage levels, busbar sections and if applicable to the modelling approach used by the TSO switching devices to include switching device identifier and switching device type, comprising either breaker or isolator or load break switch; | Not applicable. The regional operational security analysis methodology has not yet been established. The methodology will be established in accordance with the Transmission System Operation Guideline. There will be a public consultation as part of the drafting. | x |  |  |  |  | No direct obligations | x
DNOs | Article 5 Distribution and closed distribution system operators - structural data | 5.2.b | b. lines or cables: electrical characteristics, the sub-stations to which these are connected; | Not applicable. The regional operational security analysis methodology has not yet been established. The methodology will be established in accordance with the Transmission System Operation Guideline. There will be a public consultation as part of the drafting. | x |  |  |  |  | No direct obligations | x
DNOs | Article 5 Distribution and closed distribution system operators - structural data | 5.2.c | c. power transformers incl. phase-shifting power transformers: electrical characteristics, the sub-stations to which these are connected, the type of tap changer, and type of regulation, where applicable; | Not applicable. The regional operational security analysis methodology has not yet been established. The methodology will be established in accordance with the Transmission System Operation Guideline. There will be a public consultation as part of the drafting. | x |  |  |  |  | No direct obligations | x
DNOs | Article 5 Distribution and closed distribution system operators - structural data | 5.2.d | d. power compensation devices and flexible AC transmission systems (FACTS): type, electrical characteristics, and type of regulation where applicable. | Not applicable. The regional operational security analysis methodology has not yet been established. The methodology will be established in accordance with the Transmission System Operation Guideline. There will be a public consultation as part of the drafting. | x |  |  |  |  | No direct obligations | x
DNOs | Article 5 Distribution and closed distribution system operators - structural data | 5.3 | 3. Distribution and closed distribution system operators shall provide a model or an equivalent model of those parts of the grid operated at a voltage of less than 220 kV if | [6 empty] | No direct obligations | x
DNOs | Article 5 Distribution and closed distribution system operators - structural data | 5.3.a | a. these parts of the grid are used in regional operational security analysis, or | Not applicable. The regional operational security analysis methodology has not yet been established. The methodology will be established in accordance with the Transmission System Operation Guideline. There will be a public consultation as part of the drafting. | [5 empty] | No direct obligations
DNOs | Article 5 Distribution and closed distribution system operators - structural data | 5.3.b | b. the relevant grid elements in those parts of the grid are connecting | [6 empty] | No direct obligations
DNOs | Article 5 Distribution and closed distribution system operators - structural data | 5.3.b.i | i. a generation unit or load modelled in detail in accordance with Article 8 or 11 to the 220 kV or higher voltage level; or |  | x |  |  |  | Distribution and closed distribution system operators | PCA 2.2 | o
DNOs | Article 5 Distribution and closed distribution system operators - structural data | 5.3.b.ii | ii. two nodes at the 220 kV or higher voltage level. |  | x |  |  |  | Distribution and closed distribution system operators | PCA 2.2.2 | x
DNOs | Article 5 Distribution and closed distribution system operators - structural data | 5.4 | 4. Models and equivalent models pursuant to paragraph 3 shall contain aggregates of load separated from generation and generation capacity separated by primary energy sources and separated from load in the corresponding parts of the grid broken down by sub-stations of the equivalent model or the sub-stations to which the corresponding parts of the grid are connected. | NGET considers the data collected under DRC Schedule 1 and 11 to be sufficient to construct the Common Grid Model. | x |  |  |  | Distribution and closed distribution system operators | PC.A.3.1.4, DRC schedule 11
DNOs | Article 5 Distribution and closed distribution system operators - structural data | 5.5 | 5. Distribution and closed distribution system operators shall provide the following information on operational monitoring limits for the relevant grid elements described in this Article: |  | x |  |  |  |  | No direct obligations
DNOs | Article 5 Distribution and closed distribution system operators - structural data | 5.5.a | a. a PATL reflecting the nominal rating for each season if the rating does not depend upon meteorological conditions or the pre-fault loading; | Currently seasonal ratings of all DNO transformers on the reduced network are provided in Week 24 submissions. Ratings for circuits are provided on an adhoc basis. | x |  |  |  | Distribution and closed distribution system operators | DRC Schedule 5, PCA 2.2 | x
DNOs | Article 5 Distribution and closed distribution system operators - structural data | 5.5.b | b. one or more TATLs, reflective of the corresponding season and based on the applicable PATL, for each explicitly modelled transmission line, cable, transformer and relevant item of DC equipment; | No short term ratings are provided under Week 24 submissions as not required | x |  |  |  | Distribution and closed distribution system operators | While no specific reference in the GB framework was identified, National Grid has data of sufficient quality to produce individual grid models to comply with the Common Grid Model Methodology without introducing a new obligation for this item.
DNOs | Article 5 Distribution and closed distribution system operators - structural data | 5.5.c | c. for each TATL specified pursuant to point (b) a TATL duration; | No short term ratings are provided under Week 24 submissions | x |  |  |  | Distribution and closed distribution system operators | see above
DNOs | Article 5 Distribution and closed distribution system operators - structural data | 5.5.d | d. tripping current for each relevant item of explicitly modelled transmission equipment, if applicable; | No protection data is provided as part of the Week 24 submission | x |  |  |  | Distribution and closed distribution system operators | DRC Schedule 5 | x
DNOs | Article 5 Distribution and closed distribution system operators - structural data | 5.5.e | e. maximum and minimum acceptable voltages at each nominal voltage level, as per relevant locally applicable codes, standards, licences, policies and agreements. | Grid code compliance | x |  |  |  | Distribution and closed distribution system operators | Grid code CC.6.1.4 | x
DNOs | Article 6 Distribution and closed distribution system operators - infrequently changing variable data | 6.1 | 1. Distribution and closed distribution system operators shall provide the following infrequently changing variable data for the relevant network elements: | [6 empty] | No direct obligations
DNOs | Article 6 Distribution and closed distribution system operators - infrequently changing variable data | 6.1.a | a. the tap position of all modelled power transformers including phase-shifting transformers without regulation; | not currently supplied under grip code as avrs | x |  |  |  | Distribution and closed distribution system operators | PCA 2.2.5 and DRC Schedule 5
DNOs | Article 6 Distribution and closed distribution system operators - infrequently changing variable data | 6.1.b | b. the best forecast operational topological situation defined as the expected configuration of the corresponding parts of the grid; | Week 24 submission is based Winter Peak standard running arrangements and udpated as required through planning process | x |  |  |  | Distribution and closed distribution system operators | see notes
DNOs | Article 6 Distribution and closed distribution system operators - infrequently changing variable data | 6.1.c | c. control settings for the following items of regulating equipment referred to in Articles 5 and 8, respectively, where modelled and relevant: |  | x |  |  |  | Distribution and closed distribution system operators | DRC Schedule 5
DNOs | Article 6 Distribution and closed distribution system operators - infrequently changing variable data | 6.1.c.i | i. power transformers and associated tap changers; |  | x |  |  |  | Distribution and closed distribution system operators | DRC Schedule 5
DNOs | Article 6 Distribution and closed distribution system operators - infrequently changing variable data | 6.1.c.ii | ii. phase-shifting transformers and associated tap changers; |  | x |  |  |  | Distribution and closed distribution system operators | DRC Schedule 5
DNOs | Article 6 Distribution and closed distribution system operators - infrequently changing variable data | 6.1.c.iii. | iii. reactive compensation devices: |  | x |  |  |  | Distribution and closed distribution system operators | DRC Schedule 5 PCA 2.4
DNOs | Article 6 Distribution and closed distribution system operators - infrequently changing variable data | 6.1.c.iii.1 | 1. shunt compensators - shunt capacitors or reactors or discretely switchable banks of shunt capacitors or reactors; |  | x |  |  |  | Distribution and closed distribution system operators | DRC Schedule 5 PCA 2.4
DNOs | Article 6 Distribution and closed distribution system operators - infrequently changing variable data | 6.1.c.iii.2 | 2. static VAR compensators; |  | x |  |  |  | Distribution and closed distribution system operators | DRC Schedule 5 PCA 2.4
DNOs | Article 6 Distribution and closed distribution system operators - infrequently changing variable data | 6.1.c.iii.3 | 3. synchronous condensers; |  | x |  |  |  | Distribution and closed distribution system operators | DRC Schedule 5 PCA 2.4
DNOs | Article 6 Distribution and closed distribution system operators - infrequently changing variable data | 6.1.c.iii.4 | 4. static synchronous compensators (STATCOMs) and other flexible AC transmission system (FACTS) devices; |  | x |  |  |  | Distribution and closed distribution system operators | DRC Schedule 5 PCA 2.4
DNOs | Article 6 Distribution and closed distribution system operators - infrequently changing variable data | 6.1.c.iv | iv. generators - with respect to voltage regulation; |  | x |  |  |  | Distribution and closed distribution system operators | DRC Schedule 1
DNOs | Article 6 Distribution and closed distribution system operators - infrequently changing variable data | 6.1.d | d. the control settings pursuant to point (c) shall include the following data where applicable: |  | x |  |  |  |  | No direct obligations
DNOs | Article 6 Distribution and closed distribution system operators - infrequently changing variable data | 6.1.d.i | i. regulation status - enabled or disabled; |  | x |  |  |  | Distribution and closed distribution system operators | Schedule 1 for generation Schedule 5 for DNOs
DNOs | Article 6 Distribution and closed distribution system operators - infrequently changing variable data | 6.1.d.ii | ii. regulation mode - voltage, active power, reactive power, power factor, current or another mode as appropriate; | voltage control generally only specified, if otherwise agreed bilaterally | x |  |  |  | Distribution and closed distribution system operators | Schedule 1 for generation Schedule 5 for DNOs
DNOs | Article 6 Distribution and closed distribution system operators - infrequently changing variable data | 6.1.d.iii | iii. regulation target or target range - in kV, MW, Mvar, p.u. or another unit as appropriate; | For DNO transformers we received the upper and lower tapping limits, but not specific targets | x |  |  |  | Distribution and closed distribution system operators | While no specific reference in the GB framework was identified, National Grid has data of sufficient quality to produce individual grid models to comply with the Common Grid Model Methodology without introducing a new obligation for this item.
DNOs | Article 6 Distribution and closed distribution system operators - infrequently changing variable data | 6.1.d.iv | iv. regulation target deadband; | Not received, typical values are used in the model. | x |  |  |  | Distribution and closed distribution system operators | While no specific reference in the GB framework was identified, National Grid has data of sufficient quality to produce individual grid models to comply with the Common Grid Model Methodology without introducing a new obligation for this item.
DNOs | Article 6 Distribution and closed distribution system operators - infrequently changing variable data | 6.1.d.v | v. regulation participation factor; | Not received, typical values are used in the model. | x |  |  |  | Distribution and closed distribution system operators | While no specific reference in the GB framework was identified, National Grid has data of sufficient quality to produce individual grid models to comply with the Common Grid Model Methodology without introducing a new obligation for this item.
DNOs | Article 6 Distribution and closed distribution system operators - infrequently changing variable data | 6.1.d.vi | vi. regulated node. | Not received, typical values are used in the model. | x |  |  |  | Distribution and closed distribution system operators | While no specific reference in the GB framework was identified, National Grid has data of sufficient quality to produce individual grid models to comply with the Common Grid Model Methodology without introducing a new obligation for this item.
DNOs | Article 7 Distribution and closed distribution system operators - variable data | 7.1 | 1. Distribution and closed distribution system operators shall provide the following variable data for the network elements referred to in Article 5: | [6 empty] | No direct obligations
DNOs | Article 7 Distribution and closed distribution system operators - variable data | 7.1.a | a. the planned or forced unavailability of modelled items of equipment that are known or expected to be unavailable; |  | x |  |  |  | Distribution and closed distribution system operators | OC2 DRC Schedule 6 (planned) | x
DNOs | Article 7 Distribution and closed distribution system operators - variable data | 7.1.b | b. topological remedial actions pursuant to Article 25 of Regulation 2015/1222 as well as topological agreed measures pursuant to Article 22 of the common grid model methodology; | not yet implemented | x |  |  |  | Distribution and closed distribution system operators | No current obligations
DNOs | Article 7 Distribution and closed distribution system operators - variable data | 7.1.c | c. forced unavailability of modelled equipment if applicable for the concerned time-frame. |  | x |  |  |  | Distribution and closed distribution system operators | OC2 DRC Schedule 6 (planned)
Generators | Article 8 Generation - Structural data | 8.1 | 1. Owners of generation units including synchronous condensers and pumps shall provide the relevant information described in this Article if these are modelled in detail, whether on an individual or composite basis. Generation units shall be modelled in detail if they are connected at a voltage level | [6 empty] | No direct obligations
Generators | Article 8 Generation - Structural data | 8.1.a | a. of 220 kV or above; | [6 empty] | No direct obligations | x
Generators | Article 8 Generation - Structural data | 8.1.b | b. of less than 220 kV and they are used in regional operational security analysis. | [6 empty] | No direct obligations
Generators | Article 8 Generation - Structural data | 8.2 | 2. Several identical or similar generation units may be modelled in detail on a composite basis if this modelling approach is sufficient with respect to regional operational security analysis. For generation units modelled in detail on a composite basis an equivalent model shall be included in the individual grid model. The owners of the individual generation units shall provide the detailed information on the generation units and the relevant DSO shall provide detailed information on the grid connections such that the TSO can compute the equivalent model. Alternatively the complete equivalent model shall be provided to the TSO. | Composite = group of v.similar units modelled as one e.g. wind farm, multiple turbines as single generator | [5 empty] | No direct obligations
Generators | Article 8 Generation - Structural data | 8.3 | 3. Distribution including closed distribution system operators shall provide the relevant information described in this Article for generation capacity not modelled in detail. This generation capacity shall be modelled as aggregates separated by primary energy sources and separated from load. | default provider is DNO for generation modelled as aggregates | [5 empty] | No direct obligations
Generators | Article 8 Generation - Structural data | 8.4 | 4. For both generation units modelled in detail and for aggregates of generation capacity separated by primary energy sources and separated from load the following data shall be provided: | [6 empty] | No direct obligations | DRC Schedule 11 and PC A 3.1.4 | DDRC Shedule 5
Generators | Article 8 Generation - Structural data | 8.4.a | a. connection point; | No current obligation for collecting or providing data of sub 1MW (type A) generators, this provided in forthcomoing TSOG regulation | x |  | x |  | Generator owners who are connected at a voltage level of 220kV or more AND Distribution including closed distribution system operators | Large and Medium - DRC Schedule 1 Small power stations of 1MW and above - DRC Schedule 11 | x
Generators | Article 8 Generation - Structural data | 8.4.b | b. primary energy source. | No current obligation for collecting or providing data of sub 1MW (type A) generators, this provided in forthcomoing TSOG regulation | x |  | x |  | Generator owners who are connected at a voltage level of 220kV or more AND Distribution including closed distribution system operators | Large and Medium - DRC Schedule 1 Small power stations of 1MW and above - DRC Schedule 11 | x
Generators | Article 8 Generation - Structural data | 8.5 | 5. For generation units modelled in detail, the following data shall be provided: | [6 empty] | No direct obligations
Generators | Article 8 Generation - Structural data | 8.5.a | a. maximum active power and minimum active power; defined as those values which the generation unit can regulate to. In the case of hydroelectric pumped storage generation units, two cycles shall be modelled and two records have to be provided, being one for the generating mode and one for the pumping mode; |  |  |  | x |  | Generator owners who are connected at a voltage level of 220kV or more | DRC Schedule 1 (large and medium)
Generators | Article 8 Generation - Structural data | 8.5.b | b. the type of control mode, being one of the following: disabled, voltage control, power factor control, reactive power control and, for voltage-controlled generation units, the regulated buses, where the scheduled voltage is set up; | (normally only voltage control - as above) |  |  | x |  | Generator owners who are connected at a voltage level of 220kV or more | DRC Schedule 1 (large and medium)
Generators | Article 8 Generation - Structural data | 8.5.c | c. maximum and minimum values of reactive power when the minimum and maximum active power is delivered as well as the associated capability curve; |  |  |  | x |  | Generator owners who are connected at a voltage level of 220kV or more | DRC Schedule 1 (large and medium)
Generators | Article 8 Generation - Structural data | 8.5.d | d. the auxiliary load of the generation unit representing the internal demand of the generation unit shall be modelled as a non-conforming load at the connection point of the generation unit. |  |  |  | x |  | Generator owners who are connected at a voltage level of 220kV or more | DRC Schedule 1 (large and medium)
Generators | Article 8 Generation - Structural data | 8.6 | 6. For generation units modelled as aggregates the following data shall be provided: | [6 empty] | No direct obligations
Generators | Article 8 Generation - Structural data | 8.6.a | a. aggregates of generation capacity separated by primary energy sources and separated from load in the corresponding parts of the grid referred to in Article 5 broken down by sub-stations of the equivalent model or the sub-stations to which the corresponding parts of the grid are connected. | Schedule 11 provides aggregated embedded generation capacity for each access group. | x |  |  |  | Distribution including closed distribution system operators | PC.A.3.1.4, DRC schedule 11
Generators | Article 8 Generation - Structural data | 8.7 | 7. For generation units modelled as aggregates and managed by an aggregator whose data are used in regional operational security analysis, the aggregator shall provide the following data: |  | x |  |  |  |  | No direct obligations
Generators | Article 8 Generation - Structural data | 8.7.a | a. aggregates of generation capacity separated by primary energy sources and separated from load managed by the aggregator in the corresponding parts of the grid broken down by sub-stations of the equivalent model or the sub-stations to which the corresponding parts of the grid are connected. | currently aggregator requirements handled on contractual basis | x |  |  |  | Distribution including closed distribution system operators | No current obligations | DRC Schedule 11 and PC A 3.1.4 | DDRC Shedule 5
Generators | Article 9 Generation - Infrequently changing variable data | 9.1 | 1. Owners of generation units modelled in detail or, in the case of generation units modelled in detail on a composite basis, the owners of the individual generation units shall provide the following infrequently changing variable data for the generation units referred to in Article 8: | [6 empty] | No direct obligations
Generators | Article 9 Generation - Infrequently changing variable data | 9.1.a | a. applicable priority dispatch requirements. |  |  |  | x |  | Generator owners who are connected at a voltage level of 220kV or more | Not Applicable - no priority dispatch requirements in GB
Generators | Article 9 Generation - Infrequently changing variable data | 9.2 | 2. The information referred to in paragraph (1)(a) constitutes relevant available information relating to how generation units will be dispatched pursuant to Article 16(3)(d) of Regulation 2015/1222 and shall be used for capacity calculation purposes only. | [6 empty] | No direct obligations
Generators | Article 10 Generation - variable data | 10.1 | 1. Owners of generation units modelled in detail or, in the case of generation units modelled in detail on a composite basis, the owners of the individual generation units shall provide the following variable data for the generation units referred to in Article 8: | [6 empty] | No direct obligations
Generators | Article 10 Generation - variable data | 10.1.a | a. information about upward and downward active power reserves and other types of ancillary services; | Other ancillary services are agreed bilaterally by commercial negotiation |  |  | x |  | Generator owners who are connected at a voltage level of 220kV or more | Grid Code CC8 (frequency response (CC6.3.7), and reactive capability (CC6.3.2))
Generators | Article 10 Generation - variable data | 10.1.b | b. outage plans; |  |  |  | x |  | Generator owners who are connected at a voltage level of 220kV or more | Grid Code OC2 DRC Schedule 3
Generators | Article 10 Generation - variable data | 10.1.c | c. testing profiles; |  |  |  | x |  | Generator owners who are connected at a voltage level of 220kV or more | Grid Code OC5
Generators | Article 10 Generation - variable data | 10.1.d | d. scheduled unavailability; |  |  |  | x |  | Generator owners who are connected at a voltage level of 220kV or more | Grid Code OC2 DRC Schedule 3
Generators | Article 10 Generation - variable data | 10.1.e | e. any active power capacity restrictions; |  |  |  | x |  | Generator owners who are connected at a voltage level of 220kV or more | Grid Code OC2
Generators | Article 10 Generation - variable data | 10.1.f | f. latest available market schedules; | Not required as anticipated modelling approach uses forecast active power output and/or PN data |  |  |  |  | Generator owners who are connected at a voltage level of 220kV or more | BC1.4.2
Generators | Article 10 Generation - variable data | 10.1.g | g. forecast active power output. |  |  |  | x |  | Generator owners who are connected at a voltage level of 220kV or more | Grid code BC1.4, BC1.A.1.1, BC2.5.1
Generators | Article 10 Generation - variable data | 10.2 | 2. The information referred to in paragraph (1)(a) and (1)(g) constitutes relevant available information relating to how generation units will be dispatched pursuant to Article 16(3)(d) of Regulation 2015/1222 and shall be used for capacity calculation purposes only. | [6 empty] | No direct obligations
Generators | Article 10 Generation - variable data | 10.3 | 3. Aggregators of generation units whose data are used in regional operational security analysis shall provide the following variable data: | [6 empty] | No direct obligations |  | No concept of aggregation in the D Code
Generators | Article 10 Generation - variable data | 10.3.a | a. latest available market schedules. | No direct obligations as regional operational security analysis methodology as regulation by the Transmission System Operation Guideline has not yet been drafted. | [5 empty] | No direct obligations
Load | Article 11 Load - Structural data | 11.1 | 1. Loads shall provide the relevant information described in this Article if they are modelled in detail whether on an individual or composite basis. Loads shall be modelled in detail if they are connected at a voltage level | [6 empty] | No direct obligations
Load | Article 11 Load - Structural data | 11.1.a | a. of 220 kV or above; | [6 empty] | No direct obligations
Load | Article 11 Load - Structural data | 11.1.b | b. of less than 220 kV and they are used in regional operational security analysis. | [6 empty] | No direct obligations
Load | Article 11 Load - Structural data | 11.2 | 2. Several identical or similar loads may be modelled in detail on a composite basis if this modelling approach is sufficient with respect to regional operational security analysis. For loads modelled in detail on a composite basis an equivalent model shall be included in the individual grid model. The owners of the loads shall provide the detailed information on the loads and the relevant DSO shall provide detailed information on the grid connections such that the TSO can compute the equivalent model. Alternatively the complete equivalent model shall be provided to the TSO. | [6 empty] | No direct obligations
Load | Article 11 Load - Structural data | 11.3 | 3. Distribution including closed distribution system operators shall provide the relevant information described in this Article for loads not modelled in detail which shall be modelled as aggregates. | [6 empty] | No direct obligations
Load | Article 11 Load - Structural data | 11.4 | 4. For both loads modelled in detail and for aggregates of loads separated from generation the following data shall be provided: | [6 empty] | No direct obligations
Load | Article 11 Load - Structural data | 11.4.a | a. connection point; |  | x |  |  | x | Owners of loads connected at 220kV or above AND Distribution including closed distribution system operators | Grid Code DRC Schedule 7 PCA 4.7 (each grid supply point) DRC Schedule 10 PCA 4.2 & 4.3
Load | Article 11 Load - Structural data | 11.4.b | b. maximum active power consumption; |  | x |  |  | x | Owners of loads connected at 220kV or above AND Distribution including closed distribution system operators | Grid Code PC.A.4.3 DRC Schedule 10
Load | Article 11 Load - Structural data | 11.4.c | c. power factor or reactive power; | Required by exception and when requested by NGET. Normally specified as a voltage dependant load. | x |  |  | x | Owners of loads connected at 220kV or above AND Distribution including closed distribution system operators | Grid Code PCA 4.7 (DRC Schedule 7)
Load | Article 11 Load - Structural data | 11.4.d | d. conforming flag where the value "true" means that the active and reactive power consumption of the load shall be scaled when scaling the overall load. |  | x |  |  | x | Owners of loads connected at 220kV or above AND Distribution including closed distribution system operators | While no specific reference in the GB framework was identified, National Grid has data of sufficient quality to produce individual grid models to comply with the Common Grid Model Methodology without introducing a new obligation for this item.
Load | Article 11 Load - Structural data | 11.5 | 5. For loads modelled in detail the following data shall be provided: | [6 empty] | No direct obligations
Load | Article 11 Load - Structural data | 11.5.a | a. characteristics of reactive power control if installed; |  |  |  |  | x | Owners of loads connected at 220kV or above | While no specific reference in the GB framework was identified, National Grid has data of sufficient quality to produce individual grid models to comply with the Common Grid Model Methodology without introducing a new obligation for this item.
Load | Article 11 Load - Structural data | 11.5.b | b. maximum and minimum active power available for demand response and the maximum and minimum duration of any potential usage of this power for demand response. |  |  |  |  | x | Owners of loads connected at 220kV or above | Grid Code OC6.6 DRC Schedule 12
Load | Article 11 Load - Structural data | 11.6 | 6. For loads modelled as aggregates the following data shall be provided: | [6 empty] | No direct obligations
Load | Article 11 Load - Structural data | 11.6.a | a. aggregates of loads separated from generation in the corresponding parts of the grid referred to in Article 5 broken down by sub-stations of the equivalent model or the sub-stations to which the corresponding parts of the grid are connected. | aggregated at each GSP | x |  |  |  | Distribution including closed distribution system operators | DRC schedule 5
Load | Article 11 Load - Structural data | 11.7 | 7. For loads modelled as aggregates and managed by an aggregator whose data are used in regional operational security analysis, the aggregator shall provide the following data: | No direct obligations as regional operational security analysis methodology as regulation by the Transmission System Operation Guideline has not yet been drafted. | [5 empty] | No direct obligations
Load | Article 11 Load - Structural data | 11.7.a | a. aggregates of maximum and minimum active power available for demand response separated from generation and the maximum and minimum duration of any potential usage of this power for demand response managed by the aggregator in the corresponding parts of the grid broken down by sub-stations of the equivalent model or the sub-stations to which the corresponding parts of the grid are connected. | No direct obligations as regional operational security analysis methodology as regulation by the Transmission System Operation Guideline has not yet been drafted. | [5 empty] | No direct obligations
Load | Article 12 Load - variable data | 12.1 | 1. Owners of loads modelled in detail or, in the case of loads modelled in detail on a composite basis, the owners of the individual loads, shall provide the following variable data for the loads referred to in Article 11: | [6 empty] | No direct obligations
Load | Article 12 Load - variable data | 12.1.a | a. planned outages; |  |  |  |  | x | Owners of loads connected at 220kV or above | Grid Code OC2
Load | Article 12 Load - variable data | 12.1.b | b. forecast of unrestricted active power available for demand response and any planned demand response; |  |  |  |  | x | Owners of loads connected at 220kV or above | Grid Code OC6.6 DRC Schedule 12
Load | Article 12 Load - variable data | 12.1.c | c. scheduled active and forecast reactive consumption. |  |  |  |  | x | Owners of loads connected at 220kV or above | Grid Code PC.A.4.3 DRC Schedule 10
Load | Article 12 Load - variable data | 12.2 | 2. Aggregators of loads whose data are used in regional operational security analysis shall provide the following variable data: | [6 empty] | No direct obligations
Load | Article 12 Load - variable data | 12.2.a | a. forecast of unrestricted active power available for demand response and any planned demand response. | No direct obligations as regional operational security analysis methodology as regulation by the Transmission System Operation Guideline has not yet been drafted. Also data provision by aggregators is currently handled on a contractual basis | [5 empty] | No direct obligations
HVDC | Article 13 HVDC links - structural data | 13.1 | 1. HVDC links shall be modelled regardless of whether these are located entirely within a single bidding zone or they connect two bidding zones. The TSO or TSOs concerned shall decide on the degree of detail with which the HVDC link is to be modelled. They shall base their decision on the functions for which the HVDC link is to be used. By default an HVDC link shall be modelled in detail and the AC/DC part of the HVDC link shall be exchanged unless the functions that it is used for do not require this. | No direct obligations as interconnectors are classfied as TSOs in GB, therefore the data requirements for interconnector owners are captured in the Common Grid Model Methodology rather than the Generation and Load Data Provision Methodology | [5 empty] | No direct obligations
HVDC | Article 13 HVDC links - structural data | 13.2 | 2. For both HVDC links modelled in detail and for those modelled in a simplified manner, the owner shall provide the following data: | No direct obligations as interconnectors are classfied as TSOs in GB, therefore the data requirements for interconnector owners are captured in the Common Grid Model Methodology rather than the Generation and Load Data Provision Methodology | [5 empty] | No direct obligations
HVDC | Article 13 HVDC links - structural data | 13.2.a | a. connection points. | No direct obligations as interconnectors are classfied as TSOs in GB, therefore the data requirements for interconnector owners are captured in the Common Grid Model Methodology rather than the Generation and Load Data Provision Methodology | [5 empty] | No direct obligations
HVDC | Article 13 HVDC links - structural data | 13.3 | 3. For HVDC links to be modelled in detail the owner shall provide a detailed model which shall include | No direct obligations as interconnectors are classfied as TSOs in GB, therefore the data requirements for interconnector owners are captured in the Common Grid Model Methodology rather than the Generation and Load Data Provision Methodology | [5 empty] | No direct obligations
HVDC | Article 13 HVDC links - structural data | 13.3.a | a. electrical characteristics; | No direct obligations as interconnectors are classfied as TSOs in GB, therefore the data requirements for interconnector owners are captured in the Common Grid Model Methodology rather than the Generation and Load Data Provision Methodology | [5 empty] | No direct obligations
HVDC | Article 13 HVDC links - structural data | 13.3.b | b. type and characteristics of supported control modes. | No direct obligations as interconnectors are classfied as TSOs in GB, therefore the data requirements for interconnector owners are captured in the Common Grid Model Methodology rather than the Generation and Load Data Provision Methodology | [5 empty] | No direct obligations
HVDC | Article 13 HVDC links - structural data | 13.4 | 4. HVDC links modelled in a simplified manner shall be represented by equivalent injections at the connection points and the owner shall not have to provide additional structural data. | No direct obligations as interconnectors are classfied as TSOs in GB, therefore the data requirements for interconnector owners are captured in the Common Grid Model Methodology rather than the Generation and Load Data Provision Methodology | [5 empty] | No direct obligations
HVDC | Article 14 HVDC links - infrequently changing variable data | 14.1 | . | No direct obligations as interconnectors are classfied as TSOs in GB, therefore the data requirements for interconnector owners are captured in the Common Grid Model Methodology rather than the Generation and Load Data Provision Methodology | [5 empty] | No direct obligations
HVDC | Article 14 HVDC links - infrequently changing variable data | 14.1.a | a. control settings including | No direct obligations as interconnectors are classfied as TSOs in GB, therefore the data requirements for interconnector owners are captured in the Common Grid Model Methodology rather than the Generation and Load Data Provision Methodology | [5 empty] | No direct obligations
HVDC | Article 14 HVDC links - infrequently changing variable data | 14.1.a.i | i. operating mode - inverter/rectifier; | No direct obligations as interconnectors are classfied as TSOs in GB, therefore the data requirements for interconnector owners are captured in the Common Grid Model Methodology rather than the Generation and Load Data Provision Methodology | [5 empty] | No direct obligations
HVDC | Article 14 HVDC links - infrequently changing variable data | 14.1.a.ii | ii. control mode - voltage, active power, reactive power, power factor, current, or similar mode; | No direct obligations as interconnectors are classfied as TSOs in GB, therefore the data requirements for interconnector owners are captured in the Common Grid Model Methodology rather than the Generation and Load Data Provision Methodology | [5 empty] | No direct obligations
HVDC | Article 14 HVDC links - infrequently changing variable data | 14.1.a.iii | iii. voltage targets; | No direct obligations as interconnectors are classfied as TSOs in GB, therefore the data requirements for interconnector owners are captured in the Common Grid Model Methodology rather than the Generation and Load Data Provision Methodology | [5 empty] | No direct obligations
HVDC | Article 14 HVDC links - infrequently changing variable data | 14.1.a.iv | iv. regulated nodes. | No direct obligations as interconnectors are classfied as TSOs in GB, therefore the data requirements for interconnector owners are captured in the Common Grid Model Methodology rather than the Generation and Load Data Provision Methodology | [5 empty] | No direct obligations
HVDC | Article 15 HVDC links - variable data | 15.1 | 1. Owners of HVDC links modelled in detail shall provide the following variable data for the HVDC links referred to in Article 13: | No direct obligations as interconnectors are classfied as TSOs in GB, therefore the data requirements for interconnector owners are captured in the Common Grid Model Methodology rather than the Generation and Load Data Provision Methodology | [5 empty] | No direct obligations
HVDC | Article 15 HVDC links - variable data | 15.1.a | a. active power targets. | No direct obligations as interconnectors are classfied as TSOs in GB, therefore the data requirements for interconnector owners are captured in the Common Grid Model Methodology rather than the Generation and Load Data Provision Methodology | [5 empty] | No direct obligations
General Process | Article 16 Deadlines for providing the information | 16.1 | 1. The default deadlines for providing the information by type of data item are as follows: | [6 empty] | No direct obligations
General Process | Article 16 Deadlines for providing the information | 16.1.a | a. structural data: six months before the entry into operation or the implementation of a change in the relevant characteristics of the corresponding network element; the continued validity of the data provided needs to be confirmed every year by 01 April; | [5 empty] | see respective data provider | Grid Code OC2, PC
General Process | Article 16 Deadlines for providing the information | 16.1.b | b. infrequently changing variable data: | [6 empty] | No direct obligations
General Process | Article 16 Deadlines for providing the information | 16.1.b.i | i. changes expected during the following year need to be signalled to the TSO by 01 April of each year; | [5 empty] | see respective data provider | Grid Code OC2
General Process | Article 16 Deadlines for providing the information | 16.1.b.ii | ii. changes expected during the following month need to be signalled to the TSO by the 5th day of each month; | [5 empty] | see respective data provider | Grid Code OC2
General Process | Article 16 Deadlines for providing the information | 16.1.b.iii | iii. for changes expected at shorter time horizons the deadlines for variable data apply; | [6 empty] | No direct obligations
General Process | Article 16 Deadlines for providing the information | 16.1.c | c. variable data: | [6 empty] | No direct obligations
General Process | Article 16 Deadlines for providing the information | 16.1.c.i | i. for the day-ahead capacity calculation time-frame: 15:15h two days before the day of delivery; | [5 empty] | see respective data provider | Grid Code OC2
General Process | Article 16 Deadlines for providing the information | 16.1.c.ii | ii. for the intraday capacity calculation time-frame: 16:30h on the day before the day of delivery. | [5 empty] | see respective data provider | Grid Code OC2
General Process | Article 16 Deadlines for providing the information | 16.2 | 2. When setting deadlines for the provision of the data, each TSO may set a deadline that is less constraining for data providers than the default deadline specified in paragraph 1. Where a TSO has set a deadline that is less constraining than the default deadline and later wishes to modify that deadline in a way that is more constraining, it shall ensure that the principles outlined in Regulation 2015/1222 in terms of stakeholder consultation are adhered to or in the alternative, ensure that sufficient consultation and approval processes take place to satisfy the requirements at a national level, provided that such alternative approach remains in compliance with the general principles of stakeholder consultation outlined in Regulation 2015/1222. Under no circumstances shall TSOs set deadlines that are more constraining for data providers than the default deadlines in order to obtain data under this methodology. | this is a may, intention is to utilise existing timelines in Grid code | [5 empty] | No direct obligations
General Process | Article 17 Quality monitoring | 17.1 | 1. Each TSO shall monitor the quality of the data provided to it as well as the timeliness of data delivery and overall compliance with the implementation rules. | [5 empty] | TSO | TSO obligation - process
General Process | Article 17 Quality monitoring | 17.2 | 2. If a TSO identifies problems with respect to the quality of the data provided to it or the timeliness of data delivery or overall compliance with the implementation rules it shall in the first instance attempt to resolve these problems directly with the entity concerned. | [5 empty] | TSO | TSO obligation - process
General Process | Article 18 Timescale for implementation | 18.1 | 1. Upon approval of the present methodology each TSO shall publish it on the internet in accordance with Article 9(14) of Regulation 2015/1222. | [5 empty] | TSO | TSO obligation - implementation
General Process | Article 18 Timescale for implementation | 18.2 | 2. By one month after the approval of the present methodology, each TSO shall | [6 empty] | No direct obligations
General Process | Article 18 Timescale for implementation | 18.2.a | a. inform the entities required to provide data about the information they are required to provide as well as the deadlines for providing the information; | [5 empty] | TSO | TSO obligation - implementation
General Process | Article 18 Timescale for implementation | 18.2.b | b. forward the information set out in (a) to ENTSO-E; | [5 empty] | TSO | TSO obligation - implementation
General Process | Article 18 Timescale for implementation | 18.2.c | [6 empty] | TSO | TSO obligation - implementation
General Process | Article 18 Timescale for implementation | 18.3 | 3. By two months after the approval of the present methodology, ENTSO-E shall publish the information referred to in Article 16(6) of Regulation 2015/1222. | [5 empty] | ENTSO-E | ENTSO-E obligation
General Process | Article 18 Timescale for implementation | 18.4 | 4. By twelve months after the approval of the present methodology or 14 December 2017, whichever is later, each TSO shall ensure that the data provision process required in order to implement the methodology is operational; this entails that all necessary steps required by national legislation or regulations such as stakeholder consultation or NRA approval shall have been completed. At a minimum, implementation rules need to have been finalised and the data provision process needs to have been tested. | [5 empty] | TSO | TSO obligation - implementation
General Process | Article 19 Language | 19 | The reference language for this proposal shall be English. For the avoidance of doubt, where TSOs need to translate this proposal into their national language(s), in the event of inconsistencies between the English version published by TSOs in accordance with Article 9(14) of Regulation 2015/1222 and any version in another language the relevant TSOs shall, in accordance with national legislation, provide the relevant national regulatory authorities with an updated translation of the proposal. | [6 empty] | No direct obligations

## Sheet2
1. The generation and load data provision methodology described in this proposal is the common proposal of all TSOs in accordance with Article 16 of Regulation 2015/1222.
2. This methodology shall apply in the area referred to in Article 1 (2) of Regulation 2015/1222.
3. This methodology shall also apply to those jurisdictions outside the area referred to in Article 1 (2) of Regulation 2015/1222 whose TSOs have joined the CGM process on a voluntary basis in accordance with the provisions in Article 1 of the common grid model methodology.
4. The TSOs referred to in paragraph 1 shall monitor that in those jurisdictions participating in the CGM process on a voluntary basis pursuant to paragraph 3 all relevant parties respect their obligations. If the relevant parties do not respect their essential obligations in a way that significantly endangers the implementation and operation of Regulation 2015/1222, the TSOs in the area referred to in paragraph 1 shall terminate the voluntary participation in the CGM process of the
TSO(s) in the corresponding jurisdictions in accordance with the procedure set out in Article 9(2) of Regulation 2015/1222.
5. This methodology does not apply to HVDC connections that are operated by one TSO if the corresponding Member State has assigned the responsibility for complying with the obligations set out in Article 16 of Regulation 2015/1222 to a different TSO.
Article 2
Definitions and interpretation
For the purposes of this proposal, the terms used shall have the meaning of the definitions included in Article 2 of Regulation 2015/1222 and the other items of legislation referenced therein. In addition, the following definitions shall apply:
1. 'CGM area' means the area covered by the common grid model; this is the set of (i) bidding zones whose TSOs contribute their IGM to the CGM plus (ii) the interconnections linking these bidding zones with bidding zones that do not contribute an individual grid model to the CGM (i.e., are not part of the CGM area);
2. 'CGM process' means all stages and all aspects of the process by which TSOs build and share individual grid models and merge these into common grid models;
3. 'conforming load' means a load whose active and reactive power consumption shall be scaled when scaling the overall load;
4. 'equivalent model' means a set of modelled grid elements which together have the same electrical behavior as a part of the network. Equivalent models are obtained through a process known as model reduction;
5. 'implementation rules' means the set of rules describing the methods and data formats to be used by the parties providing data to TSOs under the generation and load data provision methodology as well as any additional instructions from TSOs that are relevant in this respect; to be prepared by TSOs under the applicable national legislation or regulations;
6. 'maximum permissible TATL duration' means the maximum period of time that a loading in excess of the PATL and less than or equal to the TATL can be sustained without risk to the equipment;
7. 'non-conforming load' means a load whose active and reactive power consumption shall not be scaled when scaling the overall load;
8. 'PATL (permanent admissible transmission loading)' means the maximum loading in amperes, MW or MVA that can be sustained on a transmission line, cable or transformer for an unlimited duration without risk to the equipment;
9. 'substation voltage limits' means the maximum and minimum acceptable voltages for modelled substations at each nominal voltage level as per the locally applicable power quality and system security standards;
10. 'TATL (temporary admissible transmission loading)' means the maximum loading in amperes, MW or MVA that can be sustained for a limited duration without risk to the equipment;
11. 'tripping current' means the maximum current threshold above which a transmission line, cable or transformer will trip without delay.
Article 3
General principles
1. This methodology sets out the generation and load data which may be required by TSOs in order to establish the common grid model. Each TSO shall have the right but not the obligation to obtain these data from the owner of the corresponding network element or the party responsible for providing the information, as the case may be, provided that all of the following conditions are met:
a. the TSO requires the data in order to build its individual grid model or to meet other obligations that are essential to establishing the common grid model; the set of required data shall be the minimum set that enables the TSO to do so;
b. the data are not already available to the TSO
i. either pursuant to national legislation or regulation, on a contractual basis or based upon some other kind of legally binding mechanism;
ii. or as data publicly available via the central information transparency platform pursuant to Regulation 543/2013 or pursuant to Regulation 1227/2011 (REMIT).
2. This methodology does not confer upon TSOs the right to request data not explicitly described in this methodology. For avoidance of doubt, real-time data are out of scope of the present methodology.
3. The harmonisation requirement set out in Article 19(4) of Regulation 2015/1222 shall be understood to refer to the harmonisation of modelling principles. TSOs shall not invoke the harmonisation requirement in order to obtain data which they do not require in order to build their individual grid model or in order to meet other obligations that are essential to establishing the common grid model.
4. Except where explicitly stated otherwise, the owner of the corresponding network element shall be the party required to provide the data to the TSO.
5. Data to be provided to the TSO under this methodology shall, in principle, be provided directly to the TSO. Subject to the agreement of the TSO, parties required to provide data under the generation and load data provision methodology shall be allowed to delegate tasks in accordance with the principles set out in Article 81 of Regulation 2015/1222. The TSO shall not unreasonably withhold its agreement.
6. Subject to the confidentiality obligations set out in Article 13 of Regulation 2015/1222, TSOs may share the data obtained with other TSOs that participate in the CGM process pursuant to Article 16(3) of Regulation 2015/1222 as well as the alignment agents referred to in Article 19(7) of the common grid model methodology, the merging agents referred to in Article 20(1) of the common grid model methodology, and the ENTSO for Electricity in its role as owner of the information platform referred to in Article 21 of the common grid model methodology.
7. Regarding the enforceability of the present methodology and the dispute resolution related to its provisions including the implementation and interpretation of this methodology and the proper functioning of the data provision process the relevant Union and national law applies.
8. All times stated in this GLDPM Proposal refer to market time as defined in Article 2(15) of Regulation 2015/1222.
9. This methodology solely relates to the provision of data and deadlines associated with the CGM process and does not affect existing or future obligations to provide data or deadlines related to any other system operation process if those obligations to provide data or those deadlines are based on national legislation or regulation, contractual arrangements, or some other kind of legally binding mechanism.
Article 4
Data provision
1. Each party obliged to provide data under this methodology shall respect the implementation rules set by the responsible TSO.
2. This methodology in conjunction with the provisions of the common grid model methodology as required under Article 17 of Regulation 2015/1222 shall make it possible to create the common grid model pursuant to Article 28 of Regulation 2015/1222. In particular, this means that this methodology relates to the elements of the high-voltage and extra high-voltage network, insofar as these are used in regional operational security analysis for the concerned time-frame.
3. Where this methodology refers to a breakdown by primary energy sources, a breakdown into primary energy sources consistent with those used by the central information transparency platform referred to in Article 3 of Regulation 543/2013 is required.
Article 5
Distribution and closed distribution system operators – structural data
1. Distribution and closed distribution system operators shall provide the structural data described in paragraph 2 of this Article if these grid elements pertain to a voltage level
a. of 220 kV or above;
b. of less than 220 kV and they are used in regional operational security analysis.
2. The relevant grid elements and the data to be provided for these are
a. sub-stations: voltage levels, busbar sections and if applicable to the modelling approach used by the TSO switching devices to include switching device identifier and switching device type, comprising either breaker or isolator or load break switch;
b. lines or cables: electrical characteristics, the sub-stations to which these are connected;
c. power transformers incl. phase-shifting power transformers: electrical characteristics, the sub-stations to which these are connected, the type of tap changer, and type of regulation, where applicable;
d. power compensation devices and flexible AC transmission systems (FACTS): type, electrical characteristics, and type of regulation where applicable.
3. Distribution and closed distribution system operators shall provide a model or an equivalent model of those parts of the grid operated at a voltage of less than 220 kV if
a. these parts of the grid are used in regional operational security analysis, or
b. the relevant grid elements in those parts of the grid are connecting
i. a generation unit or load modelled in detail in accordance with Article 8 or 11 to the 220 kV or higher voltage level; or
ii. two nodes at the 220 kV or higher voltage level.
4. Models and equivalent models pursuant to paragraph 3 shall contain aggregates of load separated from generation and generation capacity separated by primary energy sources and separated from load in the corresponding parts of the grid broken down by sub-stations of the equivalent model or the sub-stations to which the corresponding parts of the grid are connected.
5. Distribution and closed distribution system operators shall provide the following information on operational monitoring limits for the relevant grid elements described in this Article:
a. a PATL reflecting the nominal rating for each season if the rating does not depend upon meteorological conditions or the pre-fault loading;
b. one or more TATLs, reflective of the corresponding season and based on the applicable PATL, for each explicitly modelled transmission line, cable, transformer and relevant item of DC equipment;
c. for each TATL specified pursuant to point (b) a TATL duration;
d. tripping current for each relevant item of explicitly modelled transmission equipment, if applicable;
e. maximum and minimum acceptable voltages at each nominal voltage level, as per relevant locally applicable codes, standards, licences, policies and agreements.
Article 6
Distribution and closed distribution system operators – infrequently changing variable data
1. Distribution and closed distribution system operators shall provide the following infrequently changing variable data for the relevant network elements:
a. the tap position of all modelled power transformers including phase-shifting transformers without regulation;
b. the best forecast operational topological situation defined as the expected configuration of the corresponding parts of the grid;
c. control settings for the following items of regulating equipment referred to in Articles 5 and 8, respectively, where modelled and relevant:
i. power transformers and associated tap changers;
ii. phase-shifting transformers and associated tap changers;
iii. reactive compensation devices:
1. shunt compensators - shunt capacitors or reactors or discretely switchable banks of shunt capacitors or reactors;
2. static VAR compensators;
3. synchronous condensers;
4. static synchronous compensators (STATCOMs) and other flexible AC transmission system (FACTS) devices;
iv. generators - with respect to voltage regulation;
d. the control settings pursuant to point (c) shall include the following data where applicable:
i. regulation status - enabled or disabled;
ii. regulation mode - voltage, active power, reactive power, power factor, current or another mode as appropriate;
iii. regulation target or target range - in kV, MW, Mvar, p.u. or another unit as appropriate;
iv. regulation target deadband;
v. regulation participation factor;
vi. regulated node.
Article 7
Distribution and closed distribution system operators – variable data
1. Distribution and closed distribution system operators shall provide the following variable data for the network elements referred to in Article 5:
a. the planned or forced unavailability of modelled items of equipment that are known or expected to be unavailable;
b. topological remedial actions pursuant to Article 25 of Regulation 2015/1222 as well as topological agreed measures pursuant to Article 22 of the common grid model methodology;
c. forced unavailability of modelled equipment if applicable for the concerned time-frame.
Article 8
Generation – structural data
1. Owners of generation units including synchronous condensers and pumps shall provide the relevant information described in this Article if these are modelled in detail, whether on an individual or composite basis. Generation units shall be modelled in detail if they are connected at a voltage level
a. of 220 kV or above;
b. of less than 220 kV and they are used in regional operational security analysis.
2. Several identical or similar generation units may be modelled in detail on a composite basis if this modelling approach is sufficient with respect to regional operational security analysis. For generation units modelled in detail on a composite basis an equivalent model shall be included in the individual grid model. The owners of the individual generation units shall provide the detailed information on the generation units and the relevant DSO shall provide detailed information on the grid connections such that the TSO can compute the equivalent model. Alternatively the complete equivalent model shall be provided to the TSO.
3. Distribution including closed distribution system operators shall provide the relevant information described in this Article for generation capacity not modelled in detail. This generation capacity shall be modelled as aggregates separated by primary energy sources and separated from load.
4. For both generation units modelled in detail and for aggregates of generation capacity separated by primary energy sources and separated from load the following data shall be provided:
a. connection point;
b. primary energy source.
5. For generation units modelled in detail, the following data shall be provided:
a. maximum active power and minimum active power; defined as those values which the generation unit can regulate to. In the case of hydroelectric pumped storage generation units, two cycles shall be modelled and two records have to be provided, being one for the generating mode and one for the pumping mode;
b. the type of control mode, being one of the following: disabled, voltage control, power factor control, reactive power control and, for voltage-controlled generation units, the regulated buses, where the scheduled voltage is set up;
c. maximum and minimum values of reactive power when the minimum and maximum active power is delivered as well as the associated capability curve;
d. the auxiliary load of the generation unit representing the internal demand of the generation unit shall be modelled as a non-conforming load at the connection point of the generation unit.
6. For generation units modelled as aggregates the following data shall be provided:
a. aggregates of generation capacity separated by primary energy sources and separated from load in the corresponding parts of the grid referred to in Article 5 broken down by sub-stations of the equivalent model or the sub-stations to which the corresponding parts of the grid are connected.
7. For generation units modelled as aggregates and managed by an aggregator whose data are used in regional operational security analysis, the aggregator shall provide the following data:
a. aggregates of generation capacity separated by primary energy sources and separated from load managed by the aggregator in the corresponding parts of the grid broken down by sub-stations of the equivalent model or the sub-stations to which the corresponding parts of the grid are connected.
Article 9
Generation – infrequently changing variable data
1. Owners of generation units modelled in detail or, in the case of generation units modelled in detail on a composite basis, the owners of the individual generation units shall provide the following infrequently changing variable data for the generation units referred to in Article 8:
a. applicable priority dispatch requirements.
2. The information referred to in paragraph (1)(a) constitutes relevant available information relating to how generation units will be dispatched pursuant to Article 16(3)(d) of Regulation 2015/1222 and shall be used for capacity calculation purposes only.
Article 10
Generation – variable data
1. Owners of generation units modelled in detail or, in the case of generation units modelled in detail on a composite basis, the owners of the individual generation units shall provide the following variable data for the generation units referred to in Article 8:
a. information about upward and downward active power reserves and other types of ancillary services;
b. outage plans;
c. testing profiles;
d. scheduled unavailability;
e. any active power capacity restrictions;
f. latest available market schedules;
g. forecast active power output.
2. The information referred to in paragraph (1)(a) and (1)(g) constitutes relevant available information relating to how generation units will be dispatched pursuant to Article 16(3)(d) of Regulation 2015/1222 and shall be used for capacity calculation purposes only.
3. Aggregators of generation units whose data are used in regional operational security analysis shall provide the following variable data:
a. latest available market schedules.
Article 11
Load – structural data
1. Loads shall provide the relevant information described in this Article if they are modelled in detail whether on an individual or composite basis. Loads shall be modelled in detail if they are connected at a voltage level
a. of 220 kV or above;
b. of less than 220 kV and they are used in regional operational security analysis.
2. Several identical or similar loads may be modelled in detail on a composite basis if this modelling approach is sufficient with respect to regional operational security analysis. For loads modelled in detail on a composite basis an equivalent model shall be included in the individual grid model. The owners of the loads shall provide the detailed information on the loads and the relevant DSO shall provide detailed information on the grid connections such that the TSO can compute the equivalent model. Alternatively the complete equivalent model shall be provided to the TSO.
3. Distribution including closed distribution system operators shall provide the relevant information described in this Article for loads not modelled in detail which shall be modelled as aggregates.
4. For both loads modelled in detail and for aggregates of loads separated from generation the following data shall be provided:
a. connection point;
b. maximum active power consumption;
c. power factor or reactive power;
d. conforming flag where the value "true" means that the active and reactive power consumption of the load shall be scaled when scaling the overall load.
5. For loads modelled in detail the following data shall be provided:
a. characteristics of reactive power control if installed;
b. maximum and minimum active power available for demand response and the maximum and minimum duration of any potential usage of this power for demand response.
6. For loads modelled as aggregates the following data shall be provided:
a. aggregates of loads separated from generation in the corresponding parts of the grid referred to in Article 5 broken down by sub-stations of the equivalent model or the sub-stations to which the corresponding parts of the grid are connected.
7. For loads modelled as aggregates and managed by an aggregator whose data are used in regional operational security analysis, the aggregator shall provide the following data:
a. aggregates of maximum and minimum active power available for demand response separated from generation and the maximum and minimum duration of any potential usage of this power for demand response managed by the aggregator in the corresponding parts of the grid broken down by sub-stations of the equivalent model or the sub-stations to which the corresponding parts of the grid are connected.
Article 12
Load – variable data
1. Owners of loads modelled in detail or, in the case of loads modelled in detail on a composite basis, the owners of the individual loads, shall provide the following variable data for the loads referred to in Article 11:
a. planned outages;
b. forecast of unrestricted active power available for demand response and any planned demand response;
c. scheduled active and forecast reactive consumption.
2. Aggregators of loads whose data are used in regional operational security analysis shall provide the following variable data:
a. forecast of unrestricted active power available for demand response and any planned demand response.
Article 13
HVDC links – structural data
1. HVDC links shall be modelled regardless of whether these are located entirely within a single bidding zone or they connect two bidding zones. The TSO or TSOs concerned shall decide on the degree of detail with which the HVDC link is to be modelled. They shall base their decision on the functions for which the HVDC link is to be used. By default an HVDC link shall be modelled in
detail and the AC/DC part of the HVDC link shall be exchanged unless the functions that it is used for do not require this.
2. For both HVDC links modelled in detail and for those modelled in a simplified manner, the owner shall provide the following data:
a. connection points.
3. For HVDC links to be modelled in detail the owner shall provide a detailed model which shall include
a. electrical characteristics;
b. type and characteristics of supported control modes.
4. HVDC links modelled in a simplified manner shall be represented by equivalent injections at the connection points and the owner shall not have to provide additional structural data.
Article 14
HVDC links – infrequently changing variable data
1. Owners of HVDC links modelled in detail shall provide the following infrequently changing variable data for the HVDC links referred to in Article 13:
a. control settings including
i. operating mode - inverter/rectifier;
ii. control mode - voltage, active power, reactive power, power factor, current, or similar mode;
iii. voltage targets;
iv. regulated nodes.
Article 15
HVDC links – variable data
1. Owners of HVDC links modelled in detail shall provide the following variable data for the HVDC links referred to in Article 13:
a. active power targets.
Article 16
Deadlines for providing the information
1. The default deadlines for providing the information by type of data item are as follows:
a. structural data: six months before the entry into operation or the implementation of a change in the relevant characteristics of the corresponding network element; the continued validity of the data provided needs to be confirmed every year by 01 April;
b. infrequently changing variable data:
i. changes expected during the following year need to be signalled to the TSO by 01 April of each year;
ii. changes expected during the following month need to be signalled to the TSO by the 5th day of each month;
iii. for changes expected at shorter time horizons the deadlines for variable data apply;
c. variable data:
i. for the day-ahead capacity calculation time-frame: 15:15h two days before the day of delivery;
ii. for the intraday capacity calculation time-frame: 16:30h on the day before the day of delivery.
2. When setting deadlines for the provision of the data, each TSO may set a deadline that is less constraining for data providers than the default deadline specified in paragraph 1. Where a TSO has set a deadline that is less constraining than the default deadline and later wishes to modify that deadline in a way that is more constraining, it shall ensure that the principles outlined in Regulation 2015/1222 in terms of stakeholder consultation are adhered to or in the alternative, ensure that sufficient consultation and approval processes take place to satisfy the requirements at a national level, provided that such alternative approach remains in compliance with the general principles of stakeholder consultation outlined in Regulation 2015/1222. Under no circumstances shall TSOs set deadlines that are more constraining for data providers than the default deadlines in order to obtain data under this methodology.
Article 17
Quality monitoring
1. Each TSO shall monitor the quality of the data provided to it as well as the timeliness of data delivery and overall compliance with the implementation rules.
2. If a TSO identifies problems with respect to the quality of the data provided to it or the timeliness of data delivery or overall compliance with the implementation rules it shall in the first instance attempt to resolve these problems directly with the entity concerned.
Article 18
Timescale for implementation
1. Upon approval of the present methodology each TSO shall publish it on the internet in accordance with Article 9(14) of Regulation 2015/1222.
2. By one month after the approval of the present methodology, each TSO shall
a. inform the entities required to provide data about the information they are required to provide as well as the deadlines for providing the information;
b. forward the information set out in (a) to ENTSO-E;
c. prepare draft implementation rules on the practicalities of data provision specifying, for example, data formats and technical requirements with respect to the IT implementation of
the data provision process in accordance with the procedures applicable under national law. Each TSO shall ensure that these implementation rules make use of existing infrastructure and data delivery processes to the extent possible and it shall allow sufficient time for implementation; where appropriate TSOs shall also provide clarification on definitions and other guidance as may be required.
3. By two months after the approval of the present methodology, ENTSO-E shall publish the information referred to in Article 16(6) of Regulation 2015/1222.
4. By twelve months after the approval of the present methodology or 14 December 2017, whichever is later, each TSO shall ensure that the data provision process required in order to implement the methodology is operational; this entails that all necessary steps required by national legislation or regulations such as stakeholder consultation or NRA approval shall have been completed. At a minimum, implementation rules need to have been finalised and the data provision process needs to have been tested.
Article 19
Language
The reference language for this proposal shall be English. For the avoidance of doubt, where TSOs need to translate this proposal into their national language(s), in the event of inconsistencies between the English version published by TSOs in accordance with Article 9(14) of Regulation 2015/1222 and any version in another language the relevant TSOs shall, in accordance with national legislation, provide the relevant national regulatory authorities with an updated translation of the proposal.