## Version
Date | Version | Details
2024-12-16 | 1 | This file only contains the indicative reporting associated with draft data for GC0151 for December 2024. This file will be updated in January 2025 to reflect the full data set.
2025-01-15 | 2 | This file contains the GC0151 for December 2024.

## Notes
Subject | Notes
RoCoF | RoCoF=(frequency_500ms - frequency_0ms)/500ms RoCoF is calculated using 500ms sliding window. Note that smaller losses will have less accurate ROCOF calculations The RoCoF figure in this report is from external service
System Inertia | Monitoring which transmission-connected generators are running and adding an estimate of inertia from embedded generation and demand
Data 'N/A' | N/A: data not applicable or potentially unreliable. For example, there maybe events when the loss of infeed or exfeed is not instantaneous (over long time period), the calculated RoCoF may not be indicative. For some events, during a disturbance the data may potentially be unreliable. NGESO will apply engineering judgement to determine whether the derived/calculated data is suitable for sharing.
MW trip/loss of all generation/ interconnection related to the incident | Positive sign: indicates a loss of infeed, generator or importing interconnector. Negative sign: indicates a loss of outfeed, exporting interconnector.

## Transmission Faults (GC0151)
Location | Network Operator | Date Time | Voltage Trace (Refer to sheet) | Notes
West of Duddon Sands SVC2B Trip | OFTO | 2024-12-02 05:28 |  | To be confirmed
Eggborough 400kV Main and Reserve Bar 2 | NGET | 2024-12-03 09:16
Birkenhead - Lister Drive 275kV circuit Trip | NGET | 2024-12-05 16:05
Bodelwyddan - Connahs Quay - Pentir 2 400kV Circuit trip and DAR | NGET | 2024-12-07 05:36
Connah's Quay Circuit Breaker X605 | NGET | 2024-12-07 07:46
Pembroke - Walham 400kV Circuit Trip and Partial DAR | NGET | 2024-12-07 08:41
Pembroke - Walham 400kV Circuit Trip and Partial DAR | NGET | 2024-12-07 11:40
Wylfa 400/132kV SGT3 | NGET | 2024-12-08 19:37
Landulph 400 kV Substation- RSVC H | NGET | 2024-12-14 01:46
Landulph 400 kV Substation- RSVC H | NGET | 2024-12-14 07:31
Kirkby - Orrell 2 - Wigan 2 132kV Circuit Trip | NGET | 2024-12-18 08:56
SPIT HVDC Trip | SSEN-T | 2024-12-18 20:10
Beauly - Shin West (BSW) 132kV circuit Trip and DAR | SSEN-T | 2024-12-22 00:17
Hunterston - Kilwinning - Saltcoats Trip | SPT | 2024-12-23 10:14
Penwortham 400kV Main Busbar 3 and 4 Trip | NGET | 2024-12-23 20:11
Bradford West - Padiham 400kV / Bradford West 275/132kV SGT3 Trip | NGET | 2024-12-24 00:23
Bradford West - Padiham 400kV Circuit Trip DAR | NGET | 2024-12-24 04:11
Bradford West - Padiham Circuit Trip DAR | NGET | 2024-12-24 04:16
Bradford West - Padiham Circuit Trip DAR | NGET | 2024-12-24 04:19
Bradford West - Padiham Circuit Trip DAR | NGET | 2024-12-24 05:03
Beauly - Orrin - Luichart - Corriemoillie 2 (BM2) 132kV circuit Trip and DAR | SSEN-T | 2024-12-27 14:12
Triton Knoll East Offshore GRID T1 trip | OFTO | 2024-12-27 19:54
Fiddlers Ferry SGT3 - Cuerdley 3 132kV circuit Trip | NGET | 2024-12-28 06:37
Dounreay - Connagill - Gordonbush - Strathbrora (NGU1/DNG1/TD1) 275kV Circuit Trip & Partial DAR | SSEN-T | 2024-12-31 05:21