## Version
Date | Version | Details
2025-01-15 | 1 | This file only contains the indicative reporting associated with draft data for GC0151 for January 2025. This file will be updated in February 2025 to reflect the full data set.

## Notes
Subject | Notes
RoCoF | RoCoF=(frequency_500ms - frequency_0ms)/500ms RoCoF is calculated using 500ms sliding window. Note that smaller losses will have less accurate ROCOF calculations The RoCoF figure in this report is from external service
System Inertia | Monitoring which transmission-connected generators are running and adding an estimate of inertia from embedded generation and demand
Data 'N/A' | N/A: data not applicable or potentially unreliable. For example, there maybe events when the loss of infeed or exfeed is not instantaneous (over long time period), the calculated RoCoF may not be indicative. For some events, during a disturbance the data may potentially be unreliable. NGESO will apply engineering judgement to determine whether the derived/calculated data is suitable for sharing.
MW trip/loss of all generation/ interconnection related to the incident | Positive sign: indicates a loss of infeed, generator or importing interconnector. Negative sign: indicates a loss of outfeed, exporting interconnector.

## Transmission Faults (GC0151)
Location | Network Operator | Date Time | Voltage Trace (Refer to sheet) | Notes
Chapelcross - Dumfries 1 Trip and DAR | SPT | 2025-01-02 03:26 |  | To be confirmed
Greater Gabbard Onshore 132kV SVC3 Tripped | OFTO | 2025-01-04 05:59 |  | To be confirmed
Heysham - Hutton - Penwortham 400KV Circuit Trip and DAR | NGET | 2025-01-05 04:59 |  | To be confirmed
Dewar Place SGT2 Trip | SPT | 2025-01-08 09:14 |  | To be confirmed
Kinardochy 275kV MSCDN1 Circuit Trip | SSEN-T | 2025-01-08 08:25 |  | To be confirmed
Fleet 400/132kV SGT4A Trip | NGET | 2025-01-09 02:07 |  | To be confirmed
Hunterston Convertor Station - Hunterston East 2 400kV Circuit Trip | SPT | 2025-01-12 12:47 |  | To be confirmed
Burbo Bank Onshore SGT2 Trip | OFTO | 2025-01-13 01:28 |  | To be confirmed